## Supplier Crimp Specs
Supplier Name | Hose Part Number | Min Hose OD (inch) | Max Hose OD (inch) | Min Wall Thickness (inch) | Max Wall Thickness (inch) | Attachment Style | Fitting Material | Fitting Option | Fitting Description | Mating Sleeve / Ferrule | Sleeve / Ferrule Description | Sleeve / Ferrule Material | Crimp Diameter Recommendation (inch) | Crimp Position (inch) | Working PSI | Revision Date
Dixon | EH36024-100 | 1.789 | 1.804 | 0.145 | 0.151 | Cam and Groove | Aluminum | 150-C-AL | Dixon Coupler x Hose Shank | CS150-3CS | Sleeve | Steel | 1.854 |  | 250 | 12/14/2015 12:00:00 AM
Dixon | EH36024-100 | 1.789 | 1.804 | 0.145 | 0.151 | Cam and Groove | Aluminum | 150-E-AL | Dixon Adapter x Hose Shank | CS150-3CS | Sleeve | Steel | 1.854 |  | 250 | 12/14/2015 12:00:00 AM
PT Coupling | EH36024-100 | 1.8 | 1.818 | 0.15 | 0.159 | Cam and Groove | Aluminum | 1000315 | 15C ALUM HBS | 54115128 | Ferrule | Stainless Steel | 1.8718 |  | 250 | 12/15/2015 12:00:00 AM
PT Coupling | EH36024-100 | 1.8 | 1.818 | 0.15 | 0.159 | Cam and Groove | Aluminum | 1000315 | 15C ALUM HBS | 54312128 | Sleeve | Stainless Steel | 1.8718 |  | 250 | 12/15/2015 12:00:00 AM
PT Coupling | EH36024-100 | 1.8 | 1.818 | 0.15 | 0.159 | Cam and Groove | Aluminum | 1000315 | 15C ALUM HBS | 54015128 | Ferrule | Steel | 1.8718 |  | 250 | 12/15/2015 12:00:00 AM
PT Coupling | EH36024-100 | 1.8 | 1.818 | 0.15 | 0.159 | Cam and Groove | Aluminum | 1000315 | 15C ALUM HBS | 54212128 | Sleeve | Steel | 1.8718 |  | 250 | 12/15/2015 12:00:00 AM
PT Coupling | EH36024-100 | 1.8 | 1.818 | 0.15 | 0.159 | Cam and Groove | Aluminum | 1000315L2 | 15C ALUM SLII SLS | 54115128 | Ferrule | Stainless Steel | 1.8718 |  | 250 | 12/15/2015 12:00:00 AM
PT Coupling | EH36024-100 | 1.8 | 1.818 | 0.15 | 0.159 | Cam and Groove | Aluminum | 1000315L2 | 15C ALUM SLII SLS | 54312128 | Sleeve | Stainless Steel | 1.8718 |  | 250 | 12/15/2015 12:00:00 AM
PT Coupling | EH36024-100 | 1.8 | 1.818 | 0.15 | 0.159 | Cam and Groove | Aluminum | 1000315L2 | 15C ALUM SLII SLS | 54015128 | Ferrule | Steel | 1.8718 |  | 250 | 12/15/2015 12:00:00 AM
PT Coupling | EH36024-100 | 1.8 | 1.818 | 0.15 | 0.159 | Cam and Groove | Aluminum | 1000315L2 | 15C ALUM SLII SLS | 54212128 | Sleeve | Steel | 1.8718 |  | 250 | 12/15/2015 12:00:00 AM
PT Coupling | EH36024-100 | 1.8 | 1.818 | 0.15 | 0.159 | Cam and Groove | Aluminum | 1000515 | 15E ALUM | 54115128 | Ferrule | Stainless Steel | 1.8718 |  | 250 | 12/15/2015 12:00:00 AM
PT Coupling | EH36024-100 | 1.8 | 1.818 | 0.15 | 0.159 | Cam and Groove | Aluminum | 1000515 | 15E ALUM | 54312128 | Sleeve | Stainless Steel | 1.8718 |  | 250 | 12/15/2015 12:00:00 AM
PT Coupling | EH36024-100 | 1.8 | 1.818 | 0.15 | 0.159 | Cam and Groove | Aluminum | 1000515 | 15E ALUM | 54015128 | Ferrule | Steel | 1.8718 |  | 250 | 12/15/2015 12:00:00 AM
PT Coupling | EH36024-100 | 1.8 | 1.818 | 0.15 | 0.159 | Cam and Groove | Aluminum | 1000515 | 15E ALUM | 54212128 | Sleeve | Steel | 1.8718 |  | 250 | 12/15/2015 12:00:00 AM
PT Coupling | EH36024-100 | 1.8 | 1.818 | 0.15 | 0.159 | Cam and Groove | Aluminum | 1070315 | 15C ALUM HB | 54115128 | Ferrule | Stainless Steel | 1.8718 |  | 250 | 12/15/2015 12:00:00 AM
PT Coupling | EH36024-100 | 1.8 | 1.818 | 0.15 | 0.159 | Cam and Groove | Aluminum | 1070315 | 15C ALUM HB | 54312128 | Sleeve | Stainless Steel | 1.8718 |  | 250 | 12/15/2015 12:00:00 AM
PT Coupling | EH36024-100 | 1.8 | 1.818 | 0.15 | 0.159 | Cam and Groove | Aluminum | 1070315 | 15C ALUM HB | 54015128 | Ferrule | Steel | 1.8718 |  | 250 | 12/15/2015 12:00:00 AM
PT Coupling | EH36024-100 | 1.8 | 1.818 | 0.15 | 0.159 | Cam and Groove | Aluminum | 1070315 | 15C ALUM HB | 54212128 | Sleeve | Steel | 1.8718 |  | 250 | 12/15/2015 12:00:00 AM
PT Coupling | EH36024-100 | 1.8 | 1.818 | 0.15 | 0.159 | Cam and Groove | Aluminum | 1070315L2 | 15C ALUM SLII SLB | 54115128 | Ferrule | Stainless Steel | 1.8718 |  | 250 | 12/15/2015 12:00:00 AM
PT Coupling | EH36024-100 | 1.8 | 1.818 | 0.15 | 0.159 | Cam and Groove | Aluminum | 1070315L2 | 15C ALUM SLII SLB | 54312128 | Sleeve | Stainless Steel | 1.8718 |  | 250 | 12/15/2015 12:00:00 AM
PT Coupling | EH36024-100 | 1.8 | 1.818 | 0.15 | 0.159 | Cam and Groove | Aluminum | 1070315L2 | 15C ALUM SLII SLB | 54015128 | Ferrule | Steel | 1.8718 |  | 250 | 12/15/2015 12:00:00 AM
PT Coupling | EH36024-100 | 1.8 | 1.818 | 0.15 | 0.159 | Cam and Groove | Aluminum | 1070315L2 | 15C ALUM SLII SLB | 54212128 | Sleeve | Steel | 1.8718 |  | 250 | 12/15/2015 12:00:00 AM
PT Coupling | EH36024-100 | 1.8 | 1.818 | 0.15 | 0.159 | Interlocking Crimp Stem | Aluminum | 5741502 | 15TMC50AL BODY | 54115128 | Ferrule | Stainless Steel | 1.8718 |  | 600 | 12/15/2015 12:00:00 AM
PT Coupling | EH36024-100 | 1.8 | 1.818 | 0.15 | 0.159 | Interlocking Crimp Stem | Aluminum | 5741502 | 15TMC50AL BODY | 54312128 | Sleeve | Stainless Steel | 1.8718 |  | 600 | 12/15/2015 12:00:00 AM
PT Coupling | EH36024-100 | 1.8 | 1.818 | 0.15 | 0.159 | Interlocking Crimp Stem | Aluminum | 5741502 | 15TMC50AL BODY | 54015128 | Ferrule | Steel | 1.8718 |  | 600 | 12/15/2015 12:00:00 AM
PT Coupling | EH36024-100 | 1.8 | 1.818 | 0.15 | 0.159 | Interlocking Crimp Stem | Aluminum | 5741502 | 15TMC50AL BODY | 54212128 | Sleeve | Steel | 1.8718 |  | 600 | 12/15/2015 12:00:00 AM
PT Coupling | EH36024-100 | 1.8 | 1.818 | 0.15 | 0.159 | Interlocking Crimp Stem | Aluminum | 5741514 | 15WC50AL | 54115128 | Ferrule | Stainless Steel | 1.8718 |  | 600 | 12/15/2015 12:00:00 AM
PT Coupling | EH36024-100 | 1.8 | 1.818 | 0.15 | 0.159 | Interlocking Crimp Stem | Aluminum | 5741514 | 15WC50AL | 54312128 | Sleeve | Stainless Steel | 1.8718 |  | 600 | 12/15/2015 12:00:00 AM
PT Coupling | EH36024-100 | 1.8 | 1.818 | 0.15 | 0.159 | Interlocking Crimp Stem | Aluminum | 5741514 | 15WC50AL | 54015128 | Ferrule | Steel | 1.8718 |  | 600 | 12/15/2015 12:00:00 AM
PT Coupling | EH36024-100 | 1.8 | 1.818 | 0.15 | 0.159 | Interlocking Crimp Stem | Aluminum | 5741514 | 15WC50AL | 54212128 | Sleeve | Steel | 1.8718 |  | 600 | 12/15/2015 12:00:00 AM
PT Coupling | EH36024-100 | 1.8 | 1.818 | 0.15 | 0.159 | Combination Nipple | Aluminum | 85640150 | PTCN150 ALUMINUM | 54115128 | Ferrule | Stainless Steel | 1.8718 |  | 250 | 12/15/2015 12:00:00 AM
PT Coupling | EH36024-100 | 1.8 | 1.818 | 0.15 | 0.159 | Combination Nipple | Aluminum | 85640150 | PTCN150 ALUMINUM | 54312128 | Sleeve | Stainless Steel | 1.8718 |  | 250 | 12/15/2015 12:00:00 AM
PT Coupling | EH36024-100 | 1.8 | 1.818 | 0.15 | 0.159 | Combination Nipple | Aluminum | 85640150 | PTCN150 ALUMINUM | 54015128 | Ferrule | Steel | 1.8718 |  | 250 | 12/15/2015 12:00:00 AM
PT Coupling | EH36024-100 | 1.8 | 1.818 | 0.15 | 0.159 | Combination Nipple | Aluminum | 85640150 | PTCN150 ALUMINUM | 54212128 | Sleeve | Steel | 1.8718 |  | 250 | 12/15/2015 12:00:00 AM
PT Coupling | EH36024-100 | 1.8 | 1.818 | 0.15 | 0.159 | Combination Nipple | Aluminum | 85640150N | PTCN150NALUM WELD END | 54115128 | Ferrule | Stainless Steel | 1.8718 |  | 250 | 12/15/2015 12:00:00 AM
PT Coupling | EH36024-100 | 1.8 | 1.818 | 0.15 | 0.159 | Combination Nipple | Aluminum | 85640150N | PTCN150NALUM WELD END | 54312128 | Sleeve | Stainless Steel | 1.8718 |  | 250 | 12/15/2015 12:00:00 AM
PT Coupling | EH36024-100 | 1.8 | 1.818 | 0.15 | 0.159 | Combination Nipple | Aluminum | 85640150N | PTCN150NALUM WELD END | 54015128 | Ferrule | Steel | 1.8718 |  | 250 | 12/15/2015 12:00:00 AM
PT Coupling | EH36024-100 | 1.8 | 1.818 | 0.15 | 0.159 | Combination Nipple | Aluminum | 85640150N | PTCN150NALUM WELD END | 54212128 | Sleeve | Steel | 1.8718 |  | 250 | 12/15/2015 12:00:00 AM
PT Coupling | EH36024-100 | 1.8 | 1.818 | 0.15 | 0.159 | Cam and Groove | Stainless Steel | 1400315 | 15C SS | 54115128 | Ferrule | Stainless Steel | 1.8718 |  | 250 | 12/15/2015 12:00:00 AM
PT Coupling | EH36024-100 | 1.8 | 1.818 | 0.15 | 0.159 | Cam and Groove | Stainless Steel | 1400315 | 15C SS | 54312128 | Sleeve | Stainless Steel | 1.8718 |  | 250 | 12/15/2015 12:00:00 AM
PT Coupling | EH36024-100 | 1.8 | 1.818 | 0.15 | 0.159 | Cam and Groove | Stainless Steel | 1400315 | 15C SS | 54015128 | Ferrule | Steel | 1.8718 |  | 250 | 12/15/2015 12:00:00 AM
PT Coupling | EH36024-100 | 1.8 | 1.818 | 0.15 | 0.159 | Cam and Groove | Stainless Steel | 1400315 | 15C SS | 54212128 | Sleeve | Steel | 1.8718 |  | 250 | 12/15/2015 12:00:00 AM
PT Coupling | EH36024-100 | 1.8 | 1.818 | 0.15 | 0.159 | Cam and Groove | Stainless Steel | 1400315L2 | 15C SS SLII | 54115128 | Ferrule | Stainless Steel | 1.8718 |  | 250 | 12/15/2015 12:00:00 AM
PT Coupling | EH36024-100 | 1.8 | 1.818 | 0.15 | 0.159 | Cam and Groove | Stainless Steel | 1400315L2 | 15C SS SLII | 54312128 | Sleeve | Stainless Steel | 1.8718 |  | 250 | 12/15/2015 12:00:00 AM
PT Coupling | EH36024-100 | 1.8 | 1.818 | 0.15 | 0.159 | Cam and Groove | Stainless Steel | 1400315L2 | 15C SS SLII | 54015128 | Ferrule | Steel | 1.8718 |  | 250 | 12/15/2015 12:00:00 AM
PT Coupling | EH36024-100 | 1.8 | 1.818 | 0.15 | 0.159 | Cam and Groove | Stainless Steel | 1400315L2 | 15C SS SLII | 54212128 | Sleeve | Steel | 1.8718 |  | 250 | 12/15/2015 12:00:00 AM
PT Coupling | EH36024-100 | 1.8 | 1.818 | 0.15 | 0.159 | Cam and Groove | Stainless Steel | 1400515 | 15E SS | 54115128 | Ferrule | Stainless Steel | 1.8718 |  | 250 | 12/15/2015 12:00:00 AM
PT Coupling | EH36024-100 | 1.8 | 1.818 | 0.15 | 0.159 | Cam and Groove | Stainless Steel | 1400515 | 15E SS | 54312128 | Sleeve | Stainless Steel | 1.8718 |  | 250 | 12/15/2015 12:00:00 AM
PT Coupling | EH36024-100 | 1.8 | 1.818 | 0.15 | 0.159 | Cam and Groove | Stainless Steel | 1400515 | 15E SS | 54015128 | Ferrule | Steel | 1.8718 |  | 250 | 12/15/2015 12:00:00 AM
PT Coupling | EH36024-100 | 1.8 | 1.818 | 0.15 | 0.159 | Cam and Groove | Stainless Steel | 1400515 | 15E SS | 54212128 | Sleeve | Steel | 1.8718 |  | 250 | 12/15/2015 12:00:00 AM
PT Coupling | EH36024-100 | 1.8 | 1.818 | 0.15 | 0.159 | Interlocking Crimp Stem | Stainless Steel | 5711502 | 15TMC50SS BODY | 54115128 | Ferrule | Stainless Steel | 1.8718 |  | 600 | 12/15/2015 12:00:00 AM
PT Coupling | EH36024-100 | 1.8 | 1.818 | 0.15 | 0.159 | Interlocking Crimp Stem | Stainless Steel | 5711502 | 15TMC50SS BODY | 54312128 | Sleeve | Stainless Steel | 1.8718 |  | 600 | 12/15/2015 12:00:00 AM
PT Coupling | EH36024-100 | 1.8 | 1.818 | 0.15 | 0.159 | Interlocking Crimp Stem | Stainless Steel | 5711502 | 15TMC50SS BODY | 54015128 | Ferrule | Steel | 1.8718 |  | 600 | 12/15/2015 12:00:00 AM
PT Coupling | EH36024-100 | 1.8 | 1.818 | 0.15 | 0.159 | Interlocking Crimp Stem | Stainless Steel | 5711502 | 15TMC50SS BODY | 54212128 | Sleeve | Steel | 1.8718 |  | 600 | 12/15/2015 12:00:00 AM
PT Coupling | EH36024-100 | 1.8 | 1.818 | 0.15 | 0.159 | Interlocking Crimp Stem | Stainless Steel | 5711514 | 15WC50SS BODY | 54115128 | Ferrule | Stainless Steel | 1.8718 |  | 600 | 12/15/2015 12:00:00 AM
PT Coupling | EH36024-100 | 1.8 | 1.818 | 0.15 | 0.159 | Interlocking Crimp Stem | Stainless Steel | 5711514 | 15WC50SS BODY | 54312128 | Sleeve | Stainless Steel | 1.8718 |  | 600 | 12/15/2015 12:00:00 AM
PT Coupling | EH36024-100 | 1.8 | 1.818 | 0.15 | 0.159 | Interlocking Crimp Stem | Stainless Steel | 5711514 | 15WC50SS BODY | 54015128 | Ferrule | Steel | 1.8718 |  | 600 | 12/15/2015 12:00:00 AM
PT Coupling | EH36024-100 | 1.8 | 1.818 | 0.15 | 0.159 | Interlocking Crimp Stem | Stainless Steel | 5711514 | 15WC50SS BODY | 54212128 | Sleeve | Steel | 1.8718 |  | 600 | 12/15/2015 12:00:00 AM
PT Coupling | EH36024-100 | 1.8 | 1.818 | 0.15 | 0.159 | Interlocking Crimp Stem | Stainless Steel | 5711516 | 15VC50SS BODY | 54115128 | Ferrule | Stainless Steel | 1.8718 |  | 600 | 12/15/2015 12:00:00 AM
PT Coupling | EH36024-100 | 1.8 | 1.818 | 0.15 | 0.159 | Interlocking Crimp Stem | Stainless Steel | 5711516 | 15VC50SS BODY | 54312128 | Sleeve | Stainless Steel | 1.8718 |  | 600 | 12/15/2015 12:00:00 AM
PT Coupling | EH36024-100 | 1.8 | 1.818 | 0.15 | 0.159 | Interlocking Crimp Stem | Stainless Steel | 5711516 | 15VC50SS BODY | 54015128 | Ferrule | Steel | 1.8718 |  | 600 | 12/15/2015 12:00:00 AM
PT Coupling | EH36024-100 | 1.8 | 1.818 | 0.15 | 0.159 | Interlocking Crimp Stem | Stainless Steel | 5711516 | 15VC50SS BODY | 54212128 | Sleeve | Steel | 1.8718 |  | 600 | 12/15/2015 12:00:00 AM
PT Coupling | EH36024-100 | 1.8 | 1.818 | 0.15 | 0.159 | Combination Nipple | Stainless Steel | 84640150 | PTCN150 316SS | 54115128 | Ferrule | Stainless Steel | 1.8718 |  | 250 | 12/15/2015 12:00:00 AM
PT Coupling | EH36024-100 | 1.8 | 1.818 | 0.15 | 0.159 | Combination Nipple | Stainless Steel | 84640150 | PTCN150 316SS | 54312128 | Sleeve | Stainless Steel | 1.8718 |  | 250 | 12/15/2015 12:00:00 AM
PT Coupling | EH36024-100 | 1.8 | 1.818 | 0.15 | 0.159 | Combination Nipple | Stainless Steel | 84640150 | PTCN150 316SS | 54015128 | Ferrule | Steel | 1.8718 |  | 250 | 12/15/2015 12:00:00 AM
PT Coupling | EH36024-100 | 1.8 | 1.818 | 0.15 | 0.159 | Combination Nipple | Stainless Steel | 84640150 | PTCN150 316SS | 54212128 | Sleeve | Steel | 1.8718 |  | 250 | 12/15/2015 12:00:00 AM
PT Coupling | EH36024-100 | 1.8 | 1.818 | 0.15 | 0.159 | Combination Nipple | Stainless Steel | 84640150N | PTCN150N 316SS WELD END | 54115128 | Ferrule | Stainless Steel | 1.8718 |  | 250 | 12/15/2015 12:00:00 AM
PT Coupling | EH36024-100 | 1.8 | 1.818 | 0.15 | 0.159 | Combination Nipple | Stainless Steel | 84640150N | PTCN150N 316SS WELD END | 54312128 | Sleeve | Stainless Steel | 1.8718 |  | 250 | 12/15/2015 12:00:00 AM
PT Coupling | EH36024-100 | 1.8 | 1.818 | 0.15 | 0.159 | Combination Nipple | Stainless Steel | 84640150N | PTCN150N 316SS WELD END | 54015128 | Ferrule | Steel | 1.8718 |  | 250 | 12/15/2015 12:00:00 AM
PT Coupling | EH36024-100 | 1.8 | 1.818 | 0.15 | 0.159 | Combination Nipple | Stainless Steel | 84640150N | PTCN150N 316SS WELD END | 54212128 | Sleeve | Steel | 1.8718 |  | 250 | 12/15/2015 12:00:00 AM
Dixon | EH36024-100 | 1.805 | 1.819 | 0.152 | 0.159 | Cam and Groove | Aluminum | 150-C-AL | Dixon Coupler x Hose Shank | CS150-3CS | Sleeve | Steel | 1.866 |  | 250 | 12/14/2015 12:00:00 AM
Dixon | EH36024-100 | 1.805 | 1.819 | 0.152 | 0.159 | Cam and Groove | Aluminum | 150-E-AL | Dixon Adapter x Hose Shank | CS150-3CS | Sleeve | Steel | 1.866 |  | 250 | 12/14/2015 12:00:00 AM
Dixon | EH36024-100 | 1.82 | 1.835 | 0.16 | 0.167 | Cam and Groove | Aluminum | 150-C-AL | Dixon Coupler x Hose Shank | CS150-4CS | Sleeve | Steel | 1.878 |  | 250 | 12/14/2015 12:00:00 AM
Dixon | EH36024-100 | 1.82 | 1.835 | 0.16 | 0.167 | Cam and Groove | Aluminum | 150-E-AL | Dixon Adapter x Hose Shank | CS150-4CS | Sleeve | Steel | 1.878 |  | 250 | 12/14/2015 12:00:00 AM
PT Coupling | EH36024-100 | 1.82 | 1.838 | 0.16 | 0.169 | Cam and Groove | Aluminum | 1000315 | 15C ALUM HBS | 54115128 | Ferrule | Stainless Steel | 1.8874 |  | 250 | 12/15/2015 12:00:00 AM
PT Coupling | EH36024-100 | 1.82 | 1.838 | 0.16 | 0.169 | Cam and Groove | Aluminum | 1000315 | 15C ALUM HBS | 54312128 | Sleeve | Stainless Steel | 1.8874 |  | 250 | 12/15/2015 12:00:00 AM
PT Coupling | EH36024-100 | 1.82 | 1.838 | 0.16 | 0.169 | Cam and Groove | Aluminum | 1000315 | 15C ALUM HBS | 54015128 | Ferrule | Steel | 1.8874 |  | 250 | 12/15/2015 12:00:00 AM
PT Coupling | EH36024-100 | 1.82 | 1.838 | 0.16 | 0.169 | Cam and Groove | Aluminum | 1000315 | 15C ALUM HBS | 54212128 | Sleeve | Steel | 1.8874 |  | 250 | 12/15/2015 12:00:00 AM
PT Coupling | EH36024-100 | 1.82 | 1.838 | 0.16 | 0.169 | Cam and Groove | Aluminum | 1000315L2 | 15C ALUM SLII SLS | 54115128 | Ferrule | Stainless Steel | 1.8874 |  | 250 | 12/15/2015 12:00:00 AM
PT Coupling | EH36024-100 | 1.82 | 1.838 | 0.16 | 0.169 | Cam and Groove | Aluminum | 1000315L2 | 15C ALUM SLII SLS | 54312128 | Sleeve | Stainless Steel | 1.8874 |  | 250 | 12/15/2015 12:00:00 AM
PT Coupling | EH36024-100 | 1.82 | 1.838 | 0.16 | 0.169 | Cam and Groove | Aluminum | 1000315L2 | 15C ALUM SLII SLS | 54015128 | Ferrule | Steel | 1.8874 |  | 250 | 12/15/2015 12:00:00 AM
PT Coupling | EH36024-100 | 1.82 | 1.838 | 0.16 | 0.169 | Cam and Groove | Aluminum | 1000315L2 | 15C ALUM SLII SLS | 54212128 | Sleeve | Steel | 1.8874 |  | 250 | 12/15/2015 12:00:00 AM
PT Coupling | EH36024-100 | 1.82 | 1.838 | 0.16 | 0.169 | Cam and Groove | Aluminum | 1000515 | 15E ALUM | 54115128 | Ferrule | Stainless Steel | 1.8874 |  | 250 | 12/15/2015 12:00:00 AM
PT Coupling | EH36024-100 | 1.82 | 1.838 | 0.16 | 0.169 | Cam and Groove | Aluminum | 1000515 | 15E ALUM | 54312128 | Sleeve | Stainless Steel | 1.8874 |  | 250 | 12/15/2015 12:00:00 AM
PT Coupling | EH36024-100 | 1.82 | 1.838 | 0.16 | 0.169 | Cam and Groove | Aluminum | 1000515 | 15E ALUM | 54015128 | Ferrule | Steel | 1.8874 |  | 250 | 12/15/2015 12:00:00 AM
PT Coupling | EH36024-100 | 1.82 | 1.838 | 0.16 | 0.169 | Cam and Groove | Aluminum | 1000515 | 15E ALUM | 54212128 | Sleeve | Steel | 1.8874 |  | 250 | 12/15/2015 12:00:00 AM
PT Coupling | EH36024-100 | 1.82 | 1.838 | 0.16 | 0.169 | Cam and Groove | Aluminum | 1070315 | 15C ALUM HB | 54115128 | Ferrule | Stainless Steel | 1.8874 |  | 250 | 12/15/2015 12:00:00 AM
PT Coupling | EH36024-100 | 1.82 | 1.838 | 0.16 | 0.169 | Cam and Groove | Aluminum | 1070315 | 15C ALUM HB | 54312128 | Sleeve | Stainless Steel | 1.8874 |  | 250 | 12/15/2015 12:00:00 AM
PT Coupling | EH36024-100 | 1.82 | 1.838 | 0.16 | 0.169 | Cam and Groove | Aluminum | 1070315 | 15C ALUM HB | 54015128 | Ferrule | Steel | 1.8874 |  | 250 | 12/15/2015 12:00:00 AM
PT Coupling | EH36024-100 | 1.82 | 1.838 | 0.16 | 0.169 | Cam and Groove | Aluminum | 1070315 | 15C ALUM HB | 54212128 | Sleeve | Steel | 1.8874 |  | 250 | 12/15/2015 12:00:00 AM
PT Coupling | EH36024-100 | 1.82 | 1.838 | 0.16 | 0.169 | Cam and Groove | Aluminum | 1070315L2 | 15C ALUM SLII SLB | 54115128 | Ferrule | Stainless Steel | 1.8874 |  | 250 | 12/15/2015 12:00:00 AM
PT Coupling | EH36024-100 | 1.82 | 1.838 | 0.16 | 0.169 | Cam and Groove | Aluminum | 1070315L2 | 15C ALUM SLII SLB | 54312128 | Sleeve | Stainless Steel | 1.8874 |  | 250 | 12/15/2015 12:00:00 AM
PT Coupling | EH36024-100 | 1.82 | 1.838 | 0.16 | 0.169 | Cam and Groove | Aluminum | 1070315L2 | 15C ALUM SLII SLB | 54015128 | Ferrule | Steel | 1.8874 |  | 250 | 12/15/2015 12:00:00 AM
PT Coupling | EH36024-100 | 1.82 | 1.838 | 0.16 | 0.169 | Cam and Groove | Aluminum | 1070315L2 | 15C ALUM SLII SLB | 54212128 | Sleeve | Steel | 1.8874 |  | 250 | 12/15/2015 12:00:00 AM
PT Coupling | EH36024-100 | 1.82 | 1.838 | 0.16 | 0.169 | Interlocking Crimp Stem | Aluminum | 5741502 | 15TMC50AL BODY | 54115128 | Ferrule | Stainless Steel | 1.8874 |  | 600 | 12/15/2015 12:00:00 AM
PT Coupling | EH36024-100 | 1.82 | 1.838 | 0.16 | 0.169 | Interlocking Crimp Stem | Aluminum | 5741502 | 15TMC50AL BODY | 54312128 | Sleeve | Stainless Steel | 1.8874 |  | 600 | 12/15/2015 12:00:00 AM
PT Coupling | EH36024-100 | 1.82 | 1.838 | 0.16 | 0.169 | Interlocking Crimp Stem | Aluminum | 5741502 | 15TMC50AL BODY | 54015128 | Ferrule | Steel | 1.8874 |  | 600 | 12/15/2015 12:00:00 AM
PT Coupling | EH36024-100 | 1.82 | 1.838 | 0.16 | 0.169 | Interlocking Crimp Stem | Aluminum | 5741502 | 15TMC50AL BODY | 54212128 | Sleeve | Steel | 1.8874 |  | 600 | 12/15/2015 12:00:00 AM
PT Coupling | EH36024-100 | 1.82 | 1.838 | 0.16 | 0.169 | Interlocking Crimp Stem | Aluminum | 5741514 | 15WC50AL | 54115128 | Ferrule | Stainless Steel | 1.8874 |  | 600 | 12/15/2015 12:00:00 AM
PT Coupling | EH36024-100 | 1.82 | 1.838 | 0.16 | 0.169 | Interlocking Crimp Stem | Aluminum | 5741514 | 15WC50AL | 54312128 | Sleeve | Stainless Steel | 1.8874 |  | 600 | 12/15/2015 12:00:00 AM
PT Coupling | EH36024-100 | 1.82 | 1.838 | 0.16 | 0.169 | Interlocking Crimp Stem | Aluminum | 5741514 | 15WC50AL | 54015128 | Ferrule | Steel | 1.8874 |  | 600 | 12/15/2015 12:00:00 AM
PT Coupling | EH36024-100 | 1.82 | 1.838 | 0.16 | 0.169 | Interlocking Crimp Stem | Aluminum | 5741514 | 15WC50AL | 54212128 | Sleeve | Steel | 1.8874 |  | 600 | 12/15/2015 12:00:00 AM
PT Coupling | EH36024-100 | 1.82 | 1.838 | 0.16 | 0.169 | Combination Nipple | Aluminum | 85640150 | PTCN150 ALUMINUM | 54115128 | Ferrule | Stainless Steel | 1.8874 |  | 250 | 12/15/2015 12:00:00 AM
PT Coupling | EH36024-100 | 1.82 | 1.838 | 0.16 | 0.169 | Combination Nipple | Aluminum | 85640150 | PTCN150 ALUMINUM | 54312128 | Sleeve | Stainless Steel | 1.8874 |  | 250 | 12/15/2015 12:00:00 AM
PT Coupling | EH36024-100 | 1.82 | 1.838 | 0.16 | 0.169 | Combination Nipple | Aluminum | 85640150 | PTCN150 ALUMINUM | 54015128 | Ferrule | Steel | 1.8874 |  | 250 | 12/15/2015 12:00:00 AM
PT Coupling | EH36024-100 | 1.82 | 1.838 | 0.16 | 0.169 | Combination Nipple | Aluminum | 85640150 | PTCN150 ALUMINUM | 54212128 | Sleeve | Steel | 1.8874 |  | 250 | 12/15/2015 12:00:00 AM
PT Coupling | EH36024-100 | 1.82 | 1.838 | 0.16 | 0.169 | Combination Nipple | Aluminum | 85640150N | PTCN150NALUM WELD END | 54115128 | Ferrule | Stainless Steel | 1.8874 |  | 250 | 12/15/2015 12:00:00 AM
PT Coupling | EH36024-100 | 1.82 | 1.838 | 0.16 | 0.169 | Combination Nipple | Aluminum | 85640150N | PTCN150NALUM WELD END | 54312128 | Sleeve | Stainless Steel | 1.8874 |  | 250 | 12/15/2015 12:00:00 AM
PT Coupling | EH36024-100 | 1.82 | 1.838 | 0.16 | 0.169 | Combination Nipple | Aluminum | 85640150N | PTCN150NALUM WELD END | 54015128 | Ferrule | Steel | 1.8874 |  | 250 | 12/15/2015 12:00:00 AM
PT Coupling | EH36024-100 | 1.82 | 1.838 | 0.16 | 0.169 | Combination Nipple | Aluminum | 85640150N | PTCN150NALUM WELD END | 54212128 | Sleeve | Steel | 1.8874 |  | 250 | 12/15/2015 12:00:00 AM
PT Coupling | EH36024-100 | 1.82 | 1.838 | 0.16 | 0.169 | Cam and Groove | Stainless Steel | 1400315 | 15C SS | 54115128 | Ferrule | Stainless Steel | 1.8874 |  | 250 | 12/15/2015 12:00:00 AM
PT Coupling | EH36024-100 | 1.82 | 1.838 | 0.16 | 0.169 | Cam and Groove | Stainless Steel | 1400315 | 15C SS | 54312128 | Sleeve | Stainless Steel | 1.8874 |  | 250 | 12/15/2015 12:00:00 AM
PT Coupling | EH36024-100 | 1.82 | 1.838 | 0.16 | 0.169 | Cam and Groove | Stainless Steel | 1400315 | 15C SS | 54015128 | Ferrule | Steel | 1.8874 |  | 250 | 12/15/2015 12:00:00 AM
PT Coupling | EH36024-100 | 1.82 | 1.838 | 0.16 | 0.169 | Cam and Groove | Stainless Steel | 1400315 | 15C SS | 54212128 | Sleeve | Steel | 1.8874 |  | 250 | 12/15/2015 12:00:00 AM
PT Coupling | EH36024-100 | 1.82 | 1.838 | 0.16 | 0.169 | Cam and Groove | Stainless Steel | 1400315L2 | 15C SS SLII | 54115128 | Ferrule | Stainless Steel | 1.8874 |  | 250 | 12/15/2015 12:00:00 AM
PT Coupling | EH36024-100 | 1.82 | 1.838 | 0.16 | 0.169 | Cam and Groove | Stainless Steel | 1400315L2 | 15C SS SLII | 54312128 | Sleeve | Stainless Steel | 1.8874 |  | 250 | 12/15/2015 12:00:00 AM
PT Coupling | EH36024-100 | 1.82 | 1.838 | 0.16 | 0.169 | Cam and Groove | Stainless Steel | 1400315L2 | 15C SS SLII | 54015128 | Ferrule | Steel | 1.8874 |  | 250 | 12/15/2015 12:00:00 AM
PT Coupling | EH36024-100 | 1.82 | 1.838 | 0.16 | 0.169 | Cam and Groove | Stainless Steel | 1400315L2 | 15C SS SLII | 54212128 | Sleeve | Steel | 1.8874 |  | 250 | 12/15/2015 12:00:00 AM
PT Coupling | EH36024-100 | 1.82 | 1.838 | 0.16 | 0.169 | Cam and Groove | Stainless Steel | 1400515 | 15E SS | 54115128 | Ferrule | Stainless Steel | 1.8874 |  | 250 | 12/15/2015 12:00:00 AM
PT Coupling | EH36024-100 | 1.82 | 1.838 | 0.16 | 0.169 | Cam and Groove | Stainless Steel | 1400515 | 15E SS | 54312128 | Sleeve | Stainless Steel | 1.8874 |  | 250 | 12/15/2015 12:00:00 AM
PT Coupling | EH36024-100 | 1.82 | 1.838 | 0.16 | 0.169 | Cam and Groove | Stainless Steel | 1400515 | 15E SS | 54015128 | Ferrule | Steel | 1.8874 |  | 250 | 12/15/2015 12:00:00 AM
PT Coupling | EH36024-100 | 1.82 | 1.838 | 0.16 | 0.169 | Cam and Groove | Stainless Steel | 1400515 | 15E SS | 54212128 | Sleeve | Steel | 1.8874 |  | 250 | 12/15/2015 12:00:00 AM
PT Coupling | EH36024-100 | 1.82 | 1.838 | 0.16 | 0.169 | Interlocking Crimp Stem | Stainless Steel | 5711502 | 15TMC50SS BODY | 54115128 | Ferrule | Stainless Steel | 1.8874 |  | 600 | 12/15/2015 12:00:00 AM
PT Coupling | EH36024-100 | 1.82 | 1.838 | 0.16 | 0.169 | Interlocking Crimp Stem | Stainless Steel | 5711502 | 15TMC50SS BODY | 54312128 | Sleeve | Stainless Steel | 1.8874 |  | 600 | 12/15/2015 12:00:00 AM
PT Coupling | EH36024-100 | 1.82 | 1.838 | 0.16 | 0.169 | Interlocking Crimp Stem | Stainless Steel | 5711502 | 15TMC50SS BODY | 54015128 | Ferrule | Steel | 1.8874 |  | 600 | 12/15/2015 12:00:00 AM
PT Coupling | EH36024-100 | 1.82 | 1.838 | 0.16 | 0.169 | Interlocking Crimp Stem | Stainless Steel | 5711502 | 15TMC50SS BODY | 54212128 | Sleeve | Steel | 1.8874 |  | 600 | 12/15/2015 12:00:00 AM
PT Coupling | EH36024-100 | 1.82 | 1.838 | 0.16 | 0.169 | Interlocking Crimp Stem | Stainless Steel | 5711514 | 15WC50SS BODY | 54115128 | Ferrule | Stainless Steel | 1.8874 |  | 600 | 12/15/2015 12:00:00 AM
PT Coupling | EH36024-100 | 1.82 | 1.838 | 0.16 | 0.169 | Interlocking Crimp Stem | Stainless Steel | 5711514 | 15WC50SS BODY | 54312128 | Sleeve | Stainless Steel | 1.8874 |  | 600 | 12/15/2015 12:00:00 AM
PT Coupling | EH36024-100 | 1.82 | 1.838 | 0.16 | 0.169 | Interlocking Crimp Stem | Stainless Steel | 5711514 | 15WC50SS BODY | 54015128 | Ferrule | Steel | 1.8874 |  | 600 | 12/15/2015 12:00:00 AM
PT Coupling | EH36024-100 | 1.82 | 1.838 | 0.16 | 0.169 | Interlocking Crimp Stem | Stainless Steel | 5711514 | 15WC50SS BODY | 54212128 | Sleeve | Steel | 1.8874 |  | 600 | 12/15/2015 12:00:00 AM
PT Coupling | EH36024-100 | 1.82 | 1.838 | 0.16 | 0.169 | Interlocking Crimp Stem | Stainless Steel | 5711516 | 15VC50SS BODY | 54115128 | Ferrule | Stainless Steel | 1.8874 |  | 600 | 12/15/2015 12:00:00 AM
PT Coupling | EH36024-100 | 1.82 | 1.838 | 0.16 | 0.169 | Interlocking Crimp Stem | Stainless Steel | 5711516 | 15VC50SS BODY | 54312128 | Sleeve | Stainless Steel | 1.8874 |  | 600 | 12/15/2015 12:00:00 AM
PT Coupling | EH36024-100 | 1.82 | 1.838 | 0.16 | 0.169 | Interlocking Crimp Stem | Stainless Steel | 5711516 | 15VC50SS BODY | 54015128 | Ferrule | Steel | 1.8874 |  | 600 | 12/15/2015 12:00:00 AM
PT Coupling | EH36024-100 | 1.82 | 1.838 | 0.16 | 0.169 | Interlocking Crimp Stem | Stainless Steel | 5711516 | 15VC50SS BODY | 54212128 | Sleeve | Steel | 1.8874 |  | 600 | 12/15/2015 12:00:00 AM
PT Coupling | EH36024-100 | 1.82 | 1.838 | 0.16 | 0.169 | Combination Nipple | Stainless Steel | 84640150 | PTCN150 316SS | 54115128 | Ferrule | Stainless Steel | 1.8874 |  | 250 | 12/15/2015 12:00:00 AM
PT Coupling | EH36024-100 | 1.82 | 1.838 | 0.16 | 0.169 | Combination Nipple | Stainless Steel | 84640150 | PTCN150 316SS | 54312128 | Sleeve | Stainless Steel | 1.8874 |  | 250 | 12/15/2015 12:00:00 AM
PT Coupling | EH36024-100 | 1.82 | 1.838 | 0.16 | 0.169 | Combination Nipple | Stainless Steel | 84640150 | PTCN150 316SS | 54015128 | Ferrule | Steel | 1.8874 |  | 250 | 12/15/2015 12:00:00 AM
PT Coupling | EH36024-100 | 1.82 | 1.838 | 0.16 | 0.169 | Combination Nipple | Stainless Steel | 84640150 | PTCN150 316SS | 54212128 | Sleeve | Steel | 1.8874 |  | 250 | 12/15/2015 12:00:00 AM
PT Coupling | EH36024-100 | 1.82 | 1.838 | 0.16 | 0.169 | Combination Nipple | Stainless Steel | 84640150N | PTCN150N 316SS WELD END | 54115128 | Ferrule | Stainless Steel | 1.8874 |  | 250 | 12/15/2015 12:00:00 AM
PT Coupling | EH36024-100 | 1.82 | 1.838 | 0.16 | 0.169 | Combination Nipple | Stainless Steel | 84640150N | PTCN150N 316SS WELD END | 54312128 | Sleeve | Stainless Steel | 1.8874 |  | 250 | 12/15/2015 12:00:00 AM
PT Coupling | EH36024-100 | 1.82 | 1.838 | 0.16 | 0.169 | Combination Nipple | Stainless Steel | 84640150N | PTCN150N 316SS WELD END | 54015128 | Ferrule | Steel | 1.8874 |  | 250 | 12/15/2015 12:00:00 AM
PT Coupling | EH36024-100 | 1.82 | 1.838 | 0.16 | 0.169 | Combination Nipple | Stainless Steel | 84640150N | PTCN150N 316SS WELD END | 54212128 | Sleeve | Steel | 1.8874 |  | 250 | 12/15/2015 12:00:00 AM
Dixon | EH36024-100 | 1.836 | 1.851 | 0.168 | 0.175 | Cam and Groove | Aluminum | 150-C-AL | Dixon Coupler x Hose Shank | CS150-4CS | Sleeve | Steel | 1.89 |  | 250 | 12/14/2015 12:00:00 AM
Dixon | EH36024-100 | 1.836 | 1.851 | 0.168 | 0.175 | Cam and Groove | Aluminum | 150-E-AL | Dixon Adapter x Hose Shank | CS150-4CS | Sleeve | Steel | 1.89 |  | 250 | 12/14/2015 12:00:00 AM
PT Coupling | EH36024-100 | 1.84 | 1.858 | 0.17 | 0.179 | Cam and Groove | Aluminum | 1000315 | 15C ALUM HBS | 54115130 | Ferrule | Stainless Steel | 1.903 |  | 250 | 12/15/2015 12:00:00 AM
PT Coupling | EH36024-100 | 1.84 | 1.858 | 0.17 | 0.179 | Cam and Groove | Aluminum | 1000315 | 15C ALUM HBS | 54312130 | Sleeve | Stainless Steel | 1.903 |  | 250 | 12/15/2015 12:00:00 AM
PT Coupling | EH36024-100 | 1.84 | 1.858 | 0.17 | 0.179 | Cam and Groove | Aluminum | 1000315L2 | 15C ALUM SLII SLS | 54115130 | Ferrule | Stainless Steel | 1.903 |  | 250 | 12/15/2015 12:00:00 AM
PT Coupling | EH36024-100 | 1.84 | 1.858 | 0.17 | 0.179 | Cam and Groove | Aluminum | 1000315L2 | 15C ALUM SLII SLS | 54312130 | Sleeve | Stainless Steel | 1.903 |  | 250 | 12/15/2015 12:00:00 AM
PT Coupling | EH36024-100 | 1.84 | 1.858 | 0.17 | 0.179 | Cam and Groove | Aluminum | 1000515 | 15E ALUM | 54115130 | Ferrule | Stainless Steel | 1.903 |  | 250 | 12/15/2015 12:00:00 AM
PT Coupling | EH36024-100 | 1.84 | 1.858 | 0.17 | 0.179 | Cam and Groove | Aluminum | 1000515 | 15E ALUM | 54312130 | Sleeve | Stainless Steel | 1.903 |  | 250 | 12/15/2015 12:00:00 AM
PT Coupling | EH36024-100 | 1.84 | 1.858 | 0.17 | 0.179 | Cam and Groove | Aluminum | 1070315 | 15C ALUM HB | 54115130 | Ferrule | Stainless Steel | 1.903 |  | 250 | 12/15/2015 12:00:00 AM
PT Coupling | EH36024-100 | 1.84 | 1.858 | 0.17 | 0.179 | Cam and Groove | Aluminum | 1070315 | 15C ALUM HB | 54312130 | Sleeve | Stainless Steel | 1.903 |  | 250 | 12/15/2015 12:00:00 AM
PT Coupling | EH36024-100 | 1.84 | 1.858 | 0.17 | 0.179 | Cam and Groove | Aluminum | 1070315L2 | 15C ALUM SLII SLB | 54115130 | Ferrule | Stainless Steel | 1.903 |  | 250 | 12/15/2015 12:00:00 AM
PT Coupling | EH36024-100 | 1.84 | 1.858 | 0.17 | 0.179 | Cam and Groove | Aluminum | 1070315L2 | 15C ALUM SLII SLB | 54312130 | Sleeve | Stainless Steel | 1.903 |  | 250 | 12/15/2015 12:00:00 AM
PT Coupling | EH36024-100 | 1.84 | 1.858 | 0.17 | 0.179 | Combination Nipple | Aluminum | 85640150 | PTCN150 ALUMINUM | 54115130 | Ferrule | Stainless Steel | 1.903 |  | 250 | 12/15/2015 12:00:00 AM
PT Coupling | EH36024-100 | 1.84 | 1.858 | 0.17 | 0.179 | Combination Nipple | Aluminum | 85640150 | PTCN150 ALUMINUM | 54312130 | Sleeve | Stainless Steel | 1.903 |  | 250 | 12/15/2015 12:00:00 AM
PT Coupling | EH36024-100 | 1.84 | 1.858 | 0.17 | 0.179 | Combination Nipple | Aluminum | 85640150N | PTCN150NALUM WELD END | 54115130 | Ferrule | Stainless Steel | 1.903 |  | 250 | 12/15/2015 12:00:00 AM
PT Coupling | EH36024-100 | 1.84 | 1.858 | 0.17 | 0.179 | Combination Nipple | Aluminum | 85640150N | PTCN150NALUM WELD END | 54312130 | Sleeve | Stainless Steel | 1.903 |  | 250 | 12/15/2015 12:00:00 AM
PT Coupling | EH36024-100 | 1.84 | 1.858 | 0.17 | 0.179 | Cam and Groove | Aluminum | 1000315 | 15C ALUM HBS | 54015130 | Ferrule | Steel | 1.903 |  | 250 | 12/15/2015 12:00:00 AM
PT Coupling | EH36024-100 | 1.84 | 1.858 | 0.17 | 0.179 | Cam and Groove | Aluminum | 1000315 | 15C ALUM HBS | 54212130 | Sleeve | Steel | 1.903 |  | 250 | 12/15/2015 12:00:00 AM
PT Coupling | EH36024-100 | 1.84 | 1.858 | 0.17 | 0.179 | Cam and Groove | Aluminum | 1000315L2 | 15C ALUM SLII SLS | 54015130 | Ferrule | Steel | 1.903 |  | 250 | 12/15/2015 12:00:00 AM
PT Coupling | EH36024-100 | 1.84 | 1.858 | 0.17 | 0.179 | Cam and Groove | Aluminum | 1000315L2 | 15C ALUM SLII SLS | 54212130 | Sleeve | Steel | 1.903 |  | 250 | 12/15/2015 12:00:00 AM
PT Coupling | EH36024-100 | 1.84 | 1.858 | 0.17 | 0.179 | Cam and Groove | Aluminum | 1000515 | 15E ALUM | 54015130 | Ferrule | Steel | 1.903 |  | 250 | 12/15/2015 12:00:00 AM
PT Coupling | EH36024-100 | 1.84 | 1.858 | 0.17 | 0.179 | Cam and Groove | Aluminum | 1000515 | 15E ALUM | 54212130 | Sleeve | Steel | 1.903 |  | 250 | 12/15/2015 12:00:00 AM
PT Coupling | EH36024-100 | 1.84 | 1.858 | 0.17 | 0.179 | Cam and Groove | Aluminum | 1070315 | 15C ALUM HB | 54015130 | Ferrule | Steel | 1.903 |  | 250 | 12/15/2015 12:00:00 AM
PT Coupling | EH36024-100 | 1.84 | 1.858 | 0.17 | 0.179 | Cam and Groove | Aluminum | 1070315 | 15C ALUM HB | 54212130 | Sleeve | Steel | 1.903 |  | 250 | 12/15/2015 12:00:00 AM
PT Coupling | EH36024-100 | 1.84 | 1.858 | 0.17 | 0.179 | Cam and Groove | Aluminum | 1070315L2 | 15C ALUM SLII SLB | 54015130 | Ferrule | Steel | 1.903 |  | 250 | 12/15/2015 12:00:00 AM
PT Coupling | EH36024-100 | 1.84 | 1.858 | 0.17 | 0.179 | Cam and Groove | Aluminum | 1070315L2 | 15C ALUM SLII SLB | 54212130 | Sleeve | Steel | 1.903 |  | 250 | 12/15/2015 12:00:00 AM
PT Coupling | EH36024-100 | 1.84 | 1.858 | 0.17 | 0.179 | Interlocking Crimp Stem | Aluminum | 5741502 | 15TMC50AL BODY | 54115130 | Ferrule | Stainless Steel | 1.903 |  | 600 | 12/15/2015 12:00:00 AM
PT Coupling | EH36024-100 | 1.84 | 1.858 | 0.17 | 0.179 | Interlocking Crimp Stem | Aluminum | 5741502 | 15TMC50AL BODY | 54312130 | Sleeve | Stainless Steel | 1.903 |  | 600 | 12/15/2015 12:00:00 AM
PT Coupling | EH36024-100 | 1.84 | 1.858 | 0.17 | 0.179 | Interlocking Crimp Stem | Aluminum | 5741502 | 15TMC50AL BODY | 54015130 | Ferrule | Steel | 1.903 |  | 600 | 12/15/2015 12:00:00 AM
PT Coupling | EH36024-100 | 1.84 | 1.858 | 0.17 | 0.179 | Interlocking Crimp Stem | Aluminum | 5741502 | 15TMC50AL BODY | 54212130 | Sleeve | Steel | 1.903 |  | 600 | 12/15/2015 12:00:00 AM
PT Coupling | EH36024-100 | 1.84 | 1.858 | 0.17 | 0.179 | Interlocking Crimp Stem | Aluminum | 5741514 | 15WC50AL | 54115130 | Ferrule | Stainless Steel | 1.903 |  | 600 | 12/15/2015 12:00:00 AM
PT Coupling | EH36024-100 | 1.84 | 1.858 | 0.17 | 0.179 | Interlocking Crimp Stem | Aluminum | 5741514 | 15WC50AL | 54312130 | Sleeve | Stainless Steel | 1.903 |  | 600 | 12/15/2015 12:00:00 AM
PT Coupling | EH36024-100 | 1.84 | 1.858 | 0.17 | 0.179 | Interlocking Crimp Stem | Aluminum | 5741514 | 15WC50AL | 54015130 | Ferrule | Steel | 1.903 |  | 600 | 12/15/2015 12:00:00 AM
PT Coupling | EH36024-100 | 1.84 | 1.858 | 0.17 | 0.179 | Interlocking Crimp Stem | Aluminum | 5741514 | 15WC50AL | 54212130 | Sleeve | Steel | 1.903 |  | 600 | 12/15/2015 12:00:00 AM
PT Coupling | EH36024-100 | 1.84 | 1.858 | 0.17 | 0.179 | Combination Nipple | Aluminum | 85640150 | PTCN150 ALUMINUM | 54015130 | Ferrule | Steel | 1.903 |  | 250 | 12/15/2015 12:00:00 AM
PT Coupling | EH36024-100 | 1.84 | 1.858 | 0.17 | 0.179 | Combination Nipple | Aluminum | 85640150 | PTCN150 ALUMINUM | 54212130 | Sleeve | Steel | 1.903 |  | 250 | 12/15/2015 12:00:00 AM
PT Coupling | EH36024-100 | 1.84 | 1.858 | 0.17 | 0.179 | Combination Nipple | Aluminum | 85640150N | PTCN150NALUM WELD END | 54015130 | Ferrule | Steel | 1.903 |  | 250 | 12/15/2015 12:00:00 AM
PT Coupling | EH36024-100 | 1.84 | 1.858 | 0.17 | 0.179 | Combination Nipple | Aluminum | 85640150N | PTCN150NALUM WELD END | 54212130 | Sleeve | Steel | 1.903 |  | 250 | 12/15/2015 12:00:00 AM
PT Coupling | EH36024-100 | 1.84 | 1.858 | 0.17 | 0.179 | Cam and Groove | Stainless Steel | 1400315 | 15C SS | 54115130 | Ferrule | Stainless Steel | 1.903 |  | 250 | 12/15/2015 12:00:00 AM
PT Coupling | EH36024-100 | 1.84 | 1.858 | 0.17 | 0.179 | Cam and Groove | Stainless Steel | 1400315 | 15C SS | 54312130 | Sleeve | Stainless Steel | 1.903 |  | 250 | 12/15/2015 12:00:00 AM
PT Coupling | EH36024-100 | 1.84 | 1.858 | 0.17 | 0.179 | Cam and Groove | Stainless Steel | 1400315 | 15C SS | 54015130 | Ferrule | Steel | 1.903 |  | 250 | 12/15/2015 12:00:00 AM
PT Coupling | EH36024-100 | 1.84 | 1.858 | 0.17 | 0.179 | Cam and Groove | Stainless Steel | 1400315 | 15C SS | 54212130 | Sleeve | Steel | 1.903 |  | 250 | 12/15/2015 12:00:00 AM
PT Coupling | EH36024-100 | 1.84 | 1.858 | 0.17 | 0.179 | Cam and Groove | Stainless Steel | 1400315L2 | 15C SS SLII | 54115130 | Ferrule | Stainless Steel | 1.903 |  | 250 | 12/15/2015 12:00:00 AM
PT Coupling | EH36024-100 | 1.84 | 1.858 | 0.17 | 0.179 | Cam and Groove | Stainless Steel | 1400315L2 | 15C SS SLII | 54312130 | Sleeve | Stainless Steel | 1.903 |  | 250 | 12/15/2015 12:00:00 AM
PT Coupling | EH36024-100 | 1.84 | 1.858 | 0.17 | 0.179 | Cam and Groove | Stainless Steel | 1400315L2 | 15C SS SLII | 54015130 | Ferrule | Steel | 1.903 |  | 250 | 12/15/2015 12:00:00 AM
PT Coupling | EH36024-100 | 1.84 | 1.858 | 0.17 | 0.179 | Cam and Groove | Stainless Steel | 1400315L2 | 15C SS SLII | 54212130 | Sleeve | Steel | 1.903 |  | 250 | 12/15/2015 12:00:00 AM
PT Coupling | EH36024-100 | 1.84 | 1.858 | 0.17 | 0.179 | Cam and Groove | Stainless Steel | 1400515 | 15E SS | 54115130 | Ferrule | Stainless Steel | 1.903 |  | 250 | 12/15/2015 12:00:00 AM
PT Coupling | EH36024-100 | 1.84 | 1.858 | 0.17 | 0.179 | Cam and Groove | Stainless Steel | 1400515 | 15E SS | 54312130 | Sleeve | Stainless Steel | 1.903 |  | 250 | 12/15/2015 12:00:00 AM
PT Coupling | EH36024-100 | 1.84 | 1.858 | 0.17 | 0.179 | Cam and Groove | Stainless Steel | 1400515 | 15E SS | 54015130 | Ferrule | Steel | 1.903 |  | 250 | 12/15/2015 12:00:00 AM
PT Coupling | EH36024-100 | 1.84 | 1.858 | 0.17 | 0.179 | Cam and Groove | Stainless Steel | 1400515 | 15E SS | 54212130 | Sleeve | Steel | 1.903 |  | 250 | 12/15/2015 12:00:00 AM
PT Coupling | EH36024-100 | 1.84 | 1.858 | 0.17 | 0.179 | Interlocking Crimp Stem | Stainless Steel | 5711502 | 15TMC50SS BODY | 54115130 | Ferrule | Stainless Steel | 1.903 |  | 600 | 12/15/2015 12:00:00 AM
PT Coupling | EH36024-100 | 1.84 | 1.858 | 0.17 | 0.179 | Interlocking Crimp Stem | Stainless Steel | 5711502 | 15TMC50SS BODY | 54312130 | Sleeve | Stainless Steel | 1.903 |  | 600 | 12/15/2015 12:00:00 AM
PT Coupling | EH36024-100 | 1.84 | 1.858 | 0.17 | 0.179 | Interlocking Crimp Stem | Stainless Steel | 5711502 | 15TMC50SS BODY | 54015130 | Ferrule | Steel | 1.903 |  | 600 | 12/15/2015 12:00:00 AM
PT Coupling | EH36024-100 | 1.84 | 1.858 | 0.17 | 0.179 | Interlocking Crimp Stem | Stainless Steel | 5711502 | 15TMC50SS BODY | 54212130 | Sleeve | Steel | 1.903 |  | 600 | 12/15/2015 12:00:00 AM
PT Coupling | EH36024-100 | 1.84 | 1.858 | 0.17 | 0.179 | Interlocking Crimp Stem | Stainless Steel | 5711514 | 15WC50SS BODY | 54115130 | Ferrule | Stainless Steel | 1.903 |  | 600 | 12/15/2015 12:00:00 AM
PT Coupling | EH36024-100 | 1.84 | 1.858 | 0.17 | 0.179 | Interlocking Crimp Stem | Stainless Steel | 5711514 | 15WC50SS BODY | 54312130 | Sleeve | Stainless Steel | 1.903 |  | 600 | 12/15/2015 12:00:00 AM
PT Coupling | EH36024-100 | 1.84 | 1.858 | 0.17 | 0.179 | Interlocking Crimp Stem | Stainless Steel | 5711514 | 15WC50SS BODY | 54015130 | Ferrule | Steel | 1.903 |  | 600 | 12/15/2015 12:00:00 AM
PT Coupling | EH36024-100 | 1.84 | 1.858 | 0.17 | 0.179 | Interlocking Crimp Stem | Stainless Steel | 5711514 | 15WC50SS BODY | 54212130 | Sleeve | Steel | 1.903 |  | 600 | 12/15/2015 12:00:00 AM
PT Coupling | EH36024-100 | 1.84 | 1.858 | 0.17 | 0.179 | Interlocking Crimp Stem | Stainless Steel | 5711516 | 15VC50SS BODY | 54115130 | Ferrule | Stainless Steel | 1.903 |  | 600 | 12/15/2015 12:00:00 AM
PT Coupling | EH36024-100 | 1.84 | 1.858 | 0.17 | 0.179 | Interlocking Crimp Stem | Stainless Steel | 5711516 | 15VC50SS BODY | 54312130 | Sleeve | Stainless Steel | 1.903 |  | 600 | 12/15/2015 12:00:00 AM
PT Coupling | EH36024-100 | 1.84 | 1.858 | 0.17 | 0.179 | Interlocking Crimp Stem | Stainless Steel | 5711516 | 15VC50SS BODY | 54015130 | Ferrule | Steel | 1.903 |  | 600 | 12/15/2015 12:00:00 AM
PT Coupling | EH36024-100 | 1.84 | 1.858 | 0.17 | 0.179 | Interlocking Crimp Stem | Stainless Steel | 5711516 | 15VC50SS BODY | 54212130 | Sleeve | Steel | 1.903 |  | 600 | 12/15/2015 12:00:00 AM
PT Coupling | EH36024-100 | 1.84 | 1.858 | 0.17 | 0.179 | Combination Nipple | Stainless Steel | 84640150 | PTCN150 316SS | 54115130 | Ferrule | Stainless Steel | 1.903 |  | 250 | 12/15/2015 12:00:00 AM
PT Coupling | EH36024-100 | 1.84 | 1.858 | 0.17 | 0.179 | Combination Nipple | Stainless Steel | 84640150 | PTCN150 316SS | 54312130 | Sleeve | Stainless Steel | 1.903 |  | 250 | 12/15/2015 12:00:00 AM
PT Coupling | EH36024-100 | 1.84 | 1.858 | 0.17 | 0.179 | Combination Nipple | Stainless Steel | 84640150 | PTCN150 316SS | 54015130 | Ferrule | Steel | 1.903 |  | 250 | 12/15/2015 12:00:00 AM
PT Coupling | EH36024-100 | 1.84 | 1.858 | 0.17 | 0.179 | Combination Nipple | Stainless Steel | 84640150 | PTCN150 316SS | 54212130 | Sleeve | Steel | 1.903 |  | 250 | 12/15/2015 12:00:00 AM
PT Coupling | EH36024-100 | 1.84 | 1.858 | 0.17 | 0.179 | Combination Nipple | Stainless Steel | 84640150N | PTCN150N 316SS WELD END | 54115130 | Ferrule | Stainless Steel | 1.903 |  | 250 | 12/15/2015 12:00:00 AM
PT Coupling | EH36024-100 | 1.84 | 1.858 | 0.17 | 0.179 | Combination Nipple | Stainless Steel | 84640150N | PTCN150N 316SS WELD END | 54312130 | Sleeve | Stainless Steel | 1.903 |  | 250 | 12/15/2015 12:00:00 AM
PT Coupling | EH36024-100 | 1.84 | 1.858 | 0.17 | 0.179 | Combination Nipple | Stainless Steel | 84640150N | PTCN150N 316SS WELD END | 54015130 | Ferrule | Steel | 1.903 |  | 250 | 12/15/2015 12:00:00 AM
PT Coupling | EH36024-100 | 1.84 | 1.858 | 0.17 | 0.179 | Combination Nipple | Stainless Steel | 84640150N | PTCN150N 316SS WELD END | 54212130 | Sleeve | Steel | 1.903 |  | 250 | 12/15/2015 12:00:00 AM
Campbell | EH36024-100 | 1.844 | 1.858 | 0.172 | 0.179 | Crimp | Steel | CSB-6 | Pin Lug | SPS125156S | Sleeve | Steel | 1.896 |  | 250 | 12/15/2015 12:00:00 AM
Campbell | EH36024-100 | 1.844 | 1.858 | 0.172 | 0.179 | Crimp | Steel | FHAS-6C | Class 150 Flange Fixed | FPS150160 | Ferrule | Steel | 1.896 |  | 285 | 12/15/2015 12:00:00 AM
Campbell | EH36024-100 | 1.844 | 1.858 | 0.172 | 0.179 | Crimp | Steel | HAS-6 | Combination Nipple | SPS125156S | Sleeve | Steel | 1.896 |  | 250 | 12/15/2015 12:00:00 AM
Campbell | EH36024-100 | 1.844 | 1.858 | 0.172 | 0.179 | Crimp | Steel | THAS-6C | Turnback Nipple | FPS150160 | Ferrule | Steel | 1.896 |  | 285 | 12/15/2015 12:00:00 AM
Dixon | EH36024-100 | 1.852 | 1.866 | 0.176 | 0.183 | Cam and Groove | Aluminum | 150-C-AL | Dixon Coupler x Hose Shank | CS150-4CS | Sleeve | Steel | 1.902 |  | 250 | 12/14/2015 12:00:00 AM
Dixon | EH36024-100 | 1.852 | 1.866 | 0.176 | 0.183 | Cam and Groove | Aluminum | 150-E-AL | Dixon Adapter x Hose Shank | CS150-4CS | Sleeve | Steel | 1.902 |  | 250 | 12/14/2015 12:00:00 AM
Campbell | EH36024-100 | 1.86 | 1.874 | 0.18 | 0.187 | Crimp | Steel | CSB-6 | Pin Lug | SPS150160S | Sleeve | Steel | 1.908 |  | 250 | 12/15/2015 12:00:00 AM
Campbell | EH36024-100 | 1.86 | 1.874 | 0.18 | 0.187 | Crimp | Steel | FHAS-6C | Class 150 Flange Fixed | FPS150160 | Ferrule | Steel | 1.908 |  | 285 | 12/15/2015 12:00:00 AM
Campbell | EH36024-100 | 1.86 | 1.874 | 0.18 | 0.187 | Crimp | Steel | HAS-6 | Combination Nipple | SPS150160S | Sleeve | Steel | 1.908 |  | 250 | 12/15/2015 12:00:00 AM
Campbell | EH36024-100 | 1.86 | 1.874 | 0.18 | 0.187 | Crimp | Steel | THAS-6C | Turnback Nipple | FPS150160 | Ferrule | Steel | 1.908 |  | 285 | 12/15/2015 12:00:00 AM
PT Coupling | EH36024-100 | 1.86 | 1.878 | 0.18 | 0.189 | Cam and Groove | Aluminum | 1000315 | 15C ALUM HBS | 54115130 | Ferrule | Stainless Steel | 1.9186 |  | 250 | 12/15/2015 12:00:00 AM
PT Coupling | EH36024-100 | 1.86 | 1.878 | 0.18 | 0.189 | Cam and Groove | Aluminum | 1000315 | 15C ALUM HBS | 54312130 | Sleeve | Stainless Steel | 1.9186 |  | 250 | 12/15/2015 12:00:00 AM
PT Coupling | EH36024-100 | 1.86 | 1.878 | 0.18 | 0.189 | Cam and Groove | Aluminum | 1000315 | 15C ALUM HBS | 54015130 | Ferrule | Steel | 1.9186 |  | 250 | 12/15/2015 12:00:00 AM
PT Coupling | EH36024-100 | 1.86 | 1.878 | 0.18 | 0.189 | Cam and Groove | Aluminum | 1000315 | 15C ALUM HBS | 54212130 | Sleeve | Steel | 1.9186 |  | 250 | 12/15/2015 12:00:00 AM
PT Coupling | EH36024-100 | 1.86 | 1.878 | 0.18 | 0.189 | Cam and Groove | Aluminum | 1000315L2 | 15C ALUM SLII SLS | 54115130 | Ferrule | Stainless Steel | 1.9186 |  | 250 | 12/15/2015 12:00:00 AM
PT Coupling | EH36024-100 | 1.86 | 1.878 | 0.18 | 0.189 | Cam and Groove | Aluminum | 1000315L2 | 15C ALUM SLII SLS | 54312130 | Sleeve | Stainless Steel | 1.9186 |  | 250 | 12/15/2015 12:00:00 AM
PT Coupling | EH36024-100 | 1.86 | 1.878 | 0.18 | 0.189 | Cam and Groove | Aluminum | 1000315L2 | 15C ALUM SLII SLS | 54015130 | Ferrule | Steel | 1.9186 |  | 250 | 12/15/2015 12:00:00 AM
PT Coupling | EH36024-100 | 1.86 | 1.878 | 0.18 | 0.189 | Cam and Groove | Aluminum | 1000315L2 | 15C ALUM SLII SLS | 54212130 | Sleeve | Steel | 1.9186 |  | 250 | 12/15/2015 12:00:00 AM
PT Coupling | EH36024-100 | 1.86 | 1.878 | 0.18 | 0.189 | Cam and Groove | Aluminum | 1000515 | 15E ALUM | 54115130 | Ferrule | Stainless Steel | 1.9186 |  | 250 | 12/15/2015 12:00:00 AM
PT Coupling | EH36024-100 | 1.86 | 1.878 | 0.18 | 0.189 | Cam and Groove | Aluminum | 1000515 | 15E ALUM | 54312130 | Sleeve | Stainless Steel | 1.9186 |  | 250 | 12/15/2015 12:00:00 AM
PT Coupling | EH36024-100 | 1.86 | 1.878 | 0.18 | 0.189 | Cam and Groove | Aluminum | 1000515 | 15E ALUM | 54015130 | Ferrule | Steel | 1.9186 |  | 250 | 12/15/2015 12:00:00 AM
PT Coupling | EH36024-100 | 1.86 | 1.878 | 0.18 | 0.189 | Cam and Groove | Aluminum | 1000515 | 15E ALUM | 54212130 | Sleeve | Steel | 1.9186 |  | 250 | 12/15/2015 12:00:00 AM
PT Coupling | EH36024-100 | 1.86 | 1.878 | 0.18 | 0.189 | Cam and Groove | Aluminum | 1070315 | 15C ALUM HB | 54115130 | Ferrule | Stainless Steel | 1.9186 |  | 250 | 12/15/2015 12:00:00 AM
PT Coupling | EH36024-100 | 1.86 | 1.878 | 0.18 | 0.189 | Cam and Groove | Aluminum | 1070315 | 15C ALUM HB | 54312130 | Sleeve | Stainless Steel | 1.9186 |  | 250 | 12/15/2015 12:00:00 AM
PT Coupling | EH36024-100 | 1.86 | 1.878 | 0.18 | 0.189 | Cam and Groove | Aluminum | 1070315 | 15C ALUM HB | 54015130 | Ferrule | Steel | 1.9186 |  | 250 | 12/15/2015 12:00:00 AM
PT Coupling | EH36024-100 | 1.86 | 1.878 | 0.18 | 0.189 | Cam and Groove | Aluminum | 1070315 | 15C ALUM HB | 54212130 | Sleeve | Steel | 1.9186 |  | 250 | 12/15/2015 12:00:00 AM
PT Coupling | EH36024-100 | 1.86 | 1.878 | 0.18 | 0.189 | Cam and Groove | Aluminum | 1070315L2 | 15C ALUM SLII SLB | 54115130 | Ferrule | Stainless Steel | 1.9186 |  | 250 | 12/15/2015 12:00:00 AM
PT Coupling | EH36024-100 | 1.86 | 1.878 | 0.18 | 0.189 | Cam and Groove | Aluminum | 1070315L2 | 15C ALUM SLII SLB | 54312130 | Sleeve | Stainless Steel | 1.9186 |  | 250 | 12/15/2015 12:00:00 AM
PT Coupling | EH36024-100 | 1.86 | 1.878 | 0.18 | 0.189 | Cam and Groove | Aluminum | 1070315L2 | 15C ALUM SLII SLB | 54015130 | Ferrule | Steel | 1.9186 |  | 250 | 12/15/2015 12:00:00 AM
PT Coupling | EH36024-100 | 1.86 | 1.878 | 0.18 | 0.189 | Cam and Groove | Aluminum | 1070315L2 | 15C ALUM SLII SLB | 54212130 | Sleeve | Steel | 1.9186 |  | 250 | 12/15/2015 12:00:00 AM
PT Coupling | EH36024-100 | 1.86 | 1.878 | 0.18 | 0.189 | Interlocking Crimp Stem | Aluminum | 5741502 | 15TMC50AL BODY | 54115130 | Ferrule | Stainless Steel | 1.9186 |  | 600 | 12/15/2015 12:00:00 AM
PT Coupling | EH36024-100 | 1.86 | 1.878 | 0.18 | 0.189 | Interlocking Crimp Stem | Aluminum | 5741502 | 15TMC50AL BODY | 54312130 | Sleeve | Stainless Steel | 1.9186 |  | 600 | 12/15/2015 12:00:00 AM
PT Coupling | EH36024-100 | 1.86 | 1.878 | 0.18 | 0.189 | Interlocking Crimp Stem | Aluminum | 5741502 | 15TMC50AL BODY | 54015130 | Ferrule | Steel | 1.9186 |  | 600 | 12/15/2015 12:00:00 AM
PT Coupling | EH36024-100 | 1.86 | 1.878 | 0.18 | 0.189 | Interlocking Crimp Stem | Aluminum | 5741502 | 15TMC50AL BODY | 54212130 | Sleeve | Steel | 1.9186 |  | 600 | 12/15/2015 12:00:00 AM
PT Coupling | EH36024-100 | 1.86 | 1.878 | 0.18 | 0.189 | Interlocking Crimp Stem | Aluminum | 5741514 | 15WC50AL | 54115130 | Ferrule | Stainless Steel | 1.9186 |  | 600 | 12/15/2015 12:00:00 AM
PT Coupling | EH36024-100 | 1.86 | 1.878 | 0.18 | 0.189 | Interlocking Crimp Stem | Aluminum | 5741514 | 15WC50AL | 54312130 | Sleeve | Stainless Steel | 1.9186 |  | 600 | 12/15/2015 12:00:00 AM
PT Coupling | EH36024-100 | 1.86 | 1.878 | 0.18 | 0.189 | Interlocking Crimp Stem | Aluminum | 5741514 | 15WC50AL | 54015130 | Ferrule | Steel | 1.9186 |  | 600 | 12/15/2015 12:00:00 AM
PT Coupling | EH36024-100 | 1.86 | 1.878 | 0.18 | 0.189 | Interlocking Crimp Stem | Aluminum | 5741514 | 15WC50AL | 54212130 | Sleeve | Steel | 1.9186 |  | 600 | 12/15/2015 12:00:00 AM
PT Coupling | EH36024-100 | 1.86 | 1.878 | 0.18 | 0.189 | Combination Nipple | Aluminum | 85640150 | PTCN150 ALUMINUM | 54115130 | Ferrule | Stainless Steel | 1.9186 |  | 250 | 12/15/2015 12:00:00 AM
PT Coupling | EH36024-100 | 1.86 | 1.878 | 0.18 | 0.189 | Combination Nipple | Aluminum | 85640150 | PTCN150 ALUMINUM | 54312130 | Sleeve | Stainless Steel | 1.9186 |  | 250 | 12/15/2015 12:00:00 AM
PT Coupling | EH36024-100 | 1.86 | 1.878 | 0.18 | 0.189 | Combination Nipple | Aluminum | 85640150 | PTCN150 ALUMINUM | 54015130 | Ferrule | Steel | 1.9186 |  | 250 | 12/15/2015 12:00:00 AM
PT Coupling | EH36024-100 | 1.86 | 1.878 | 0.18 | 0.189 | Combination Nipple | Aluminum | 85640150 | PTCN150 ALUMINUM | 54212130 | Sleeve | Steel | 1.9186 |  | 250 | 12/15/2015 12:00:00 AM
PT Coupling | EH36024-100 | 1.86 | 1.878 | 0.18 | 0.189 | Combination Nipple | Aluminum | 85640150N | PTCN150NALUM WELD END | 54115130 | Ferrule | Stainless Steel | 1.9186 |  | 250 | 12/15/2015 12:00:00 AM
PT Coupling | EH36024-100 | 1.86 | 1.878 | 0.18 | 0.189 | Combination Nipple | Aluminum | 85640150N | PTCN150NALUM WELD END | 54312130 | Sleeve | Stainless Steel | 1.9186 |  | 250 | 12/15/2015 12:00:00 AM
PT Coupling | EH36024-100 | 1.86 | 1.878 | 0.18 | 0.189 | Combination Nipple | Aluminum | 85640150N | PTCN150NALUM WELD END | 54015130 | Ferrule | Steel | 1.9186 |  | 250 | 12/15/2015 12:00:00 AM
PT Coupling | EH36024-100 | 1.86 | 1.878 | 0.18 | 0.189 | Combination Nipple | Aluminum | 85640150N | PTCN150NALUM WELD END | 54212130 | Sleeve | Steel | 1.9186 |  | 250 | 12/15/2015 12:00:00 AM
PT Coupling | EH36024-100 | 1.86 | 1.878 | 0.18 | 0.189 | Cam and Groove | Stainless Steel | 1400315 | 15C SS | 54115130 | Ferrule | Stainless Steel | 1.9186 |  | 250 | 12/15/2015 12:00:00 AM
PT Coupling | EH36024-100 | 1.86 | 1.878 | 0.18 | 0.189 | Cam and Groove | Stainless Steel | 1400315 | 15C SS | 54312130 | Sleeve | Stainless Steel | 1.9186 |  | 250 | 12/15/2015 12:00:00 AM
PT Coupling | EH36024-100 | 1.86 | 1.878 | 0.18 | 0.189 | Cam and Groove | Stainless Steel | 1400315 | 15C SS | 54015130 | Ferrule | Steel | 1.9186 |  | 250 | 12/15/2015 12:00:00 AM
PT Coupling | EH36024-100 | 1.86 | 1.878 | 0.18 | 0.189 | Cam and Groove | Stainless Steel | 1400315 | 15C SS | 54212130 | Sleeve | Steel | 1.9186 |  | 250 | 12/15/2015 12:00:00 AM
PT Coupling | EH36024-100 | 1.86 | 1.878 | 0.18 | 0.189 | Cam and Groove | Stainless Steel | 1400315L2 | 15C SS SLII | 54115130 | Ferrule | Stainless Steel | 1.9186 |  | 250 | 12/15/2015 12:00:00 AM
PT Coupling | EH36024-100 | 1.86 | 1.878 | 0.18 | 0.189 | Cam and Groove | Stainless Steel | 1400315L2 | 15C SS SLII | 54312130 | Sleeve | Stainless Steel | 1.9186 |  | 250 | 12/15/2015 12:00:00 AM
PT Coupling | EH36024-100 | 1.86 | 1.878 | 0.18 | 0.189 | Cam and Groove | Stainless Steel | 1400315L2 | 15C SS SLII | 54015130 | Ferrule | Steel | 1.9186 |  | 250 | 12/15/2015 12:00:00 AM
PT Coupling | EH36024-100 | 1.86 | 1.878 | 0.18 | 0.189 | Cam and Groove | Stainless Steel | 1400315L2 | 15C SS SLII | 54212130 | Sleeve | Steel | 1.9186 |  | 250 | 12/15/2015 12:00:00 AM
PT Coupling | EH36024-100 | 1.86 | 1.878 | 0.18 | 0.189 | Cam and Groove | Stainless Steel | 1400515 | 15E SS | 54115130 | Ferrule | Stainless Steel | 1.9186 |  | 250 | 12/15/2015 12:00:00 AM
PT Coupling | EH36024-100 | 1.86 | 1.878 | 0.18 | 0.189 | Cam and Groove | Stainless Steel | 1400515 | 15E SS | 54312130 | Sleeve | Stainless Steel | 1.9186 |  | 250 | 12/15/2015 12:00:00 AM
PT Coupling | EH36024-100 | 1.86 | 1.878 | 0.18 | 0.189 | Cam and Groove | Stainless Steel | 1400515 | 15E SS | 54015130 | Ferrule | Steel | 1.9186 |  | 250 | 12/15/2015 12:00:00 AM
PT Coupling | EH36024-100 | 1.86 | 1.878 | 0.18 | 0.189 | Cam and Groove | Stainless Steel | 1400515 | 15E SS | 54212130 | Sleeve | Steel | 1.9186 |  | 250 | 12/15/2015 12:00:00 AM
PT Coupling | EH36024-100 | 1.86 | 1.878 | 0.18 | 0.189 | Interlocking Crimp Stem | Stainless Steel | 5711502 | 15TMC50SS BODY | 54115130 | Ferrule | Stainless Steel | 1.9186 |  | 600 | 12/15/2015 12:00:00 AM
PT Coupling | EH36024-100 | 1.86 | 1.878 | 0.18 | 0.189 | Interlocking Crimp Stem | Stainless Steel | 5711502 | 15TMC50SS BODY | 54312130 | Sleeve | Stainless Steel | 1.9186 |  | 600 | 12/15/2015 12:00:00 AM
PT Coupling | EH36024-100 | 1.86 | 1.878 | 0.18 | 0.189 | Interlocking Crimp Stem | Stainless Steel | 5711502 | 15TMC50SS BODY | 54015130 | Ferrule | Steel | 1.9186 |  | 600 | 12/15/2015 12:00:00 AM
PT Coupling | EH36024-100 | 1.86 | 1.878 | 0.18 | 0.189 | Interlocking Crimp Stem | Stainless Steel | 5711502 | 15TMC50SS BODY | 54212130 | Sleeve | Steel | 1.9186 |  | 600 | 12/15/2015 12:00:00 AM
PT Coupling | EH36024-100 | 1.86 | 1.878 | 0.18 | 0.189 | Interlocking Crimp Stem | Stainless Steel | 5711514 | 15WC50SS BODY | 54115130 | Ferrule | Stainless Steel | 1.9186 |  | 600 | 12/15/2015 12:00:00 AM
PT Coupling | EH36024-100 | 1.86 | 1.878 | 0.18 | 0.189 | Interlocking Crimp Stem | Stainless Steel | 5711514 | 15WC50SS BODY | 54312130 | Sleeve | Stainless Steel | 1.9186 |  | 600 | 12/15/2015 12:00:00 AM
PT Coupling | EH36024-100 | 1.86 | 1.878 | 0.18 | 0.189 | Interlocking Crimp Stem | Stainless Steel | 5711514 | 15WC50SS BODY | 54015130 | Ferrule | Steel | 1.9186 |  | 600 | 12/15/2015 12:00:00 AM
PT Coupling | EH36024-100 | 1.86 | 1.878 | 0.18 | 0.189 | Interlocking Crimp Stem | Stainless Steel | 5711514 | 15WC50SS BODY | 54212130 | Sleeve | Steel | 1.9186 |  | 600 | 12/15/2015 12:00:00 AM
PT Coupling | EH36024-100 | 1.86 | 1.878 | 0.18 | 0.189 | Interlocking Crimp Stem | Stainless Steel | 5711516 | 15VC50SS BODY | 54115130 | Ferrule | Stainless Steel | 1.9186 |  | 600 | 12/15/2015 12:00:00 AM
PT Coupling | EH36024-100 | 1.86 | 1.878 | 0.18 | 0.189 | Interlocking Crimp Stem | Stainless Steel | 5711516 | 15VC50SS BODY | 54312130 | Sleeve | Stainless Steel | 1.9186 |  | 600 | 12/15/2015 12:00:00 AM
PT Coupling | EH36024-100 | 1.86 | 1.878 | 0.18 | 0.189 | Interlocking Crimp Stem | Stainless Steel | 5711516 | 15VC50SS BODY | 54015130 | Ferrule | Steel | 1.9186 |  | 600 | 12/15/2015 12:00:00 AM
PT Coupling | EH36024-100 | 1.86 | 1.878 | 0.18 | 0.189 | Interlocking Crimp Stem | Stainless Steel | 5711516 | 15VC50SS BODY | 54212130 | Sleeve | Steel | 1.9186 |  | 600 | 12/15/2015 12:00:00 AM
PT Coupling | EH36024-100 | 1.86 | 1.878 | 0.18 | 0.189 | Combination Nipple | Stainless Steel | 84640150 | PTCN150 316SS | 54115130 | Ferrule | Stainless Steel | 1.9186 |  | 250 | 12/15/2015 12:00:00 AM
PT Coupling | EH36024-100 | 1.86 | 1.878 | 0.18 | 0.189 | Combination Nipple | Stainless Steel | 84640150 | PTCN150 316SS | 54312130 | Sleeve | Stainless Steel | 1.9186 |  | 250 | 12/15/2015 12:00:00 AM
PT Coupling | EH36024-100 | 1.86 | 1.878 | 0.18 | 0.189 | Combination Nipple | Stainless Steel | 84640150 | PTCN150 316SS | 54015130 | Ferrule | Steel | 1.9186 |  | 250 | 12/15/2015 12:00:00 AM
PT Coupling | EH36024-100 | 1.86 | 1.878 | 0.18 | 0.189 | Combination Nipple | Stainless Steel | 84640150 | PTCN150 316SS | 54212130 | Sleeve | Steel | 1.9186 |  | 250 | 12/15/2015 12:00:00 AM
PT Coupling | EH36024-100 | 1.86 | 1.878 | 0.18 | 0.189 | Combination Nipple | Stainless Steel | 84640150N | PTCN150N 316SS WELD END | 54115130 | Ferrule | Stainless Steel | 1.9186 |  | 250 | 12/15/2015 12:00:00 AM
PT Coupling | EH36024-100 | 1.86 | 1.878 | 0.18 | 0.189 | Combination Nipple | Stainless Steel | 84640150N | PTCN150N 316SS WELD END | 54312130 | Sleeve | Stainless Steel | 1.9186 |  | 250 | 12/15/2015 12:00:00 AM
PT Coupling | EH36024-100 | 1.86 | 1.878 | 0.18 | 0.189 | Combination Nipple | Stainless Steel | 84640150N | PTCN150N 316SS WELD END | 54015130 | Ferrule | Steel | 1.9186 |  | 250 | 12/15/2015 12:00:00 AM
PT Coupling | EH36024-100 | 1.86 | 1.878 | 0.18 | 0.189 | Combination Nipple | Stainless Steel | 84640150N | PTCN150N 316SS WELD END | 54212130 | Sleeve | Steel | 1.9186 |  | 250 | 12/15/2015 12:00:00 AM
Dixon | EH36024-100 | 1.867 | 1.882 | 0.184 | 0.19 | Cam and Groove | Aluminum | 150-C-AL | Dixon Coupler x Hose Shank | CS150-4CS | Sleeve | Steel | 1.915 |  | 250 | 12/14/2015 12:00:00 AM
Dixon | EH36024-100 | 1.867 | 1.882 | 0.184 | 0.19 | Cam and Groove | Aluminum | 150-E-AL | Dixon Adapter x Hose Shank | CS150-4CS | Sleeve | Steel | 1.915 |  | 250 | 12/14/2015 12:00:00 AM
Campbell | EH36024-100 | 1.876 | 1.888 | 0.188 | 0.194 | Crimp | Steel | CSB-6 | Pin Lug | SPS150160S | Sleeve | Steel | 1.92 |  | 250 | 12/15/2015 12:00:00 AM
Campbell | EH36024-100 | 1.876 | 1.888 | 0.188 | 0.194 | Crimp | Steel | FHAS-6C | Class 150 Flange Fixed | FPS150160 | Ferrule | Steel | 1.92 |  | 285 | 12/15/2015 12:00:00 AM
Campbell | EH36024-100 | 1.876 | 1.888 | 0.188 | 0.194 | Crimp | Steel | HAS-6 | Combination Nipple | SPS150160S | Sleeve | Steel | 1.92 |  | 250 | 12/15/2015 12:00:00 AM
Campbell | EH36024-100 | 1.876 | 1.888 | 0.188 | 0.194 | Crimp | Steel | THAS-6C | Turnback Nipple | FPS150160 | Ferrule | Steel | 1.92 |  | 285 | 12/15/2015 12:00:00 AM
PT Coupling | EH36024-100 | 1.88 | 1.898 | 0.19 | 0.199 | Cam and Groove | Aluminum | 1000315 | 15C ALUM HBS | 54115130 | Ferrule | Stainless Steel | 1.9342 |  | 250 | 12/15/2015 12:00:00 AM
PT Coupling | EH36024-100 | 1.88 | 1.898 | 0.19 | 0.199 | Cam and Groove | Aluminum | 1000315 | 15C ALUM HBS | 54312130 | Sleeve | Stainless Steel | 1.9342 |  | 250 | 12/15/2015 12:00:00 AM
PT Coupling | EH36024-100 | 1.88 | 1.898 | 0.19 | 0.199 | Cam and Groove | Aluminum | 1000315 | 15C ALUM HBS | 54015130 | Ferrule | Steel | 1.9342 |  | 250 | 12/15/2015 12:00:00 AM
PT Coupling | EH36024-100 | 1.88 | 1.898 | 0.19 | 0.199 | Cam and Groove | Aluminum | 1000315 | 15C ALUM HBS | 54212130 | Sleeve | Steel | 1.9342 |  | 250 | 12/15/2015 12:00:00 AM
PT Coupling | EH36024-100 | 1.88 | 1.898 | 0.19 | 0.199 | Cam and Groove | Aluminum | 1000315L2 | 15C ALUM SLII SLS | 54115130 | Ferrule | Stainless Steel | 1.9342 |  | 250 | 12/15/2015 12:00:00 AM
PT Coupling | EH36024-100 | 1.88 | 1.898 | 0.19 | 0.199 | Cam and Groove | Aluminum | 1000315L2 | 15C ALUM SLII SLS | 54312130 | Sleeve | Stainless Steel | 1.9342 |  | 250 | 12/15/2015 12:00:00 AM
PT Coupling | EH36024-100 | 1.88 | 1.898 | 0.19 | 0.199 | Cam and Groove | Aluminum | 1000315L2 | 15C ALUM SLII SLS | 54015130 | Ferrule | Steel | 1.9342 |  | 250 | 12/15/2015 12:00:00 AM
PT Coupling | EH36024-100 | 1.88 | 1.898 | 0.19 | 0.199 | Cam and Groove | Aluminum | 1000315L2 | 15C ALUM SLII SLS | 54212130 | Sleeve | Steel | 1.9342 |  | 250 | 12/15/2015 12:00:00 AM
PT Coupling | EH36024-100 | 1.88 | 1.898 | 0.19 | 0.199 | Cam and Groove | Aluminum | 1000515 | 15E ALUM | 54115130 | Ferrule | Stainless Steel | 1.9342 |  | 250 | 12/15/2015 12:00:00 AM
PT Coupling | EH36024-100 | 1.88 | 1.898 | 0.19 | 0.199 | Cam and Groove | Aluminum | 1000515 | 15E ALUM | 54312130 | Sleeve | Stainless Steel | 1.9342 |  | 250 | 12/15/2015 12:00:00 AM
PT Coupling | EH36024-100 | 1.88 | 1.898 | 0.19 | 0.199 | Cam and Groove | Aluminum | 1000515 | 15E ALUM | 54015130 | Ferrule | Steel | 1.9342 |  | 250 | 12/15/2015 12:00:00 AM
PT Coupling | EH36024-100 | 1.88 | 1.898 | 0.19 | 0.199 | Cam and Groove | Aluminum | 1000515 | 15E ALUM | 54212130 | Sleeve | Steel | 1.9342 |  | 250 | 12/15/2015 12:00:00 AM
PT Coupling | EH36024-100 | 1.88 | 1.898 | 0.19 | 0.199 | Cam and Groove | Aluminum | 1070315 | 15C ALUM HB | 54115130 | Ferrule | Stainless Steel | 1.9342 |  | 250 | 12/15/2015 12:00:00 AM
PT Coupling | EH36024-100 | 1.88 | 1.898 | 0.19 | 0.199 | Cam and Groove | Aluminum | 1070315 | 15C ALUM HB | 54312130 | Sleeve | Stainless Steel | 1.9342 |  | 250 | 12/15/2015 12:00:00 AM
PT Coupling | EH36024-100 | 1.88 | 1.898 | 0.19 | 0.199 | Cam and Groove | Aluminum | 1070315 | 15C ALUM HB | 54015130 | Ferrule | Steel | 1.9342 |  | 250 | 12/15/2015 12:00:00 AM
PT Coupling | EH36024-100 | 1.88 | 1.898 | 0.19 | 0.199 | Cam and Groove | Aluminum | 1070315 | 15C ALUM HB | 54212130 | Sleeve | Steel | 1.9342 |  | 250 | 12/15/2015 12:00:00 AM
PT Coupling | EH36024-100 | 1.88 | 1.898 | 0.19 | 0.199 | Cam and Groove | Aluminum | 1070315L2 | 15C ALUM SLII SLB | 54115130 | Ferrule | Stainless Steel | 1.9342 |  | 250 | 12/15/2015 12:00:00 AM
PT Coupling | EH36024-100 | 1.88 | 1.898 | 0.19 | 0.199 | Cam and Groove | Aluminum | 1070315L2 | 15C ALUM SLII SLB | 54312130 | Sleeve | Stainless Steel | 1.9342 |  | 250 | 12/15/2015 12:00:00 AM
PT Coupling | EH36024-100 | 1.88 | 1.898 | 0.19 | 0.199 | Cam and Groove | Aluminum | 1070315L2 | 15C ALUM SLII SLB | 54015130 | Ferrule | Steel | 1.9342 |  | 250 | 12/15/2015 12:00:00 AM
PT Coupling | EH36024-100 | 1.88 | 1.898 | 0.19 | 0.199 | Cam and Groove | Aluminum | 1070315L2 | 15C ALUM SLII SLB | 54212130 | Sleeve | Steel | 1.9342 |  | 250 | 12/15/2015 12:00:00 AM
PT Coupling | EH36024-100 | 1.88 | 1.898 | 0.19 | 0.199 | Interlocking Crimp Stem | Aluminum | 5741502 | 15TMC50AL BODY | 54115130 | Ferrule | Stainless Steel | 1.9342 |  | 600 | 12/15/2015 12:00:00 AM
PT Coupling | EH36024-100 | 1.88 | 1.898 | 0.19 | 0.199 | Interlocking Crimp Stem | Aluminum | 5741502 | 15TMC50AL BODY | 54312130 | Sleeve | Stainless Steel | 1.9342 |  | 600 | 12/15/2015 12:00:00 AM
PT Coupling | EH36024-100 | 1.88 | 1.898 | 0.19 | 0.199 | Interlocking Crimp Stem | Aluminum | 5741502 | 15TMC50AL BODY | 54015130 | Ferrule | Steel | 1.9342 |  | 600 | 12/15/2015 12:00:00 AM
PT Coupling | EH36024-100 | 1.88 | 1.898 | 0.19 | 0.199 | Interlocking Crimp Stem | Aluminum | 5741502 | 15TMC50AL BODY | 54212130 | Sleeve | Steel | 1.9342 |  | 600 | 12/15/2015 12:00:00 AM
PT Coupling | EH36024-100 | 1.88 | 1.898 | 0.19 | 0.199 | Interlocking Crimp Stem | Aluminum | 5741514 | 15WC50AL | 54115130 | Ferrule | Stainless Steel | 1.9342 |  | 600 | 12/15/2015 12:00:00 AM
PT Coupling | EH36024-100 | 1.88 | 1.898 | 0.19 | 0.199 | Interlocking Crimp Stem | Aluminum | 5741514 | 15WC50AL | 54312130 | Sleeve | Stainless Steel | 1.9342 |  | 600 | 12/15/2015 12:00:00 AM
PT Coupling | EH36024-100 | 1.88 | 1.898 | 0.19 | 0.199 | Interlocking Crimp Stem | Aluminum | 5741514 | 15WC50AL | 54015130 | Ferrule | Steel | 1.9342 |  | 600 | 12/15/2015 12:00:00 AM
PT Coupling | EH36024-100 | 1.88 | 1.898 | 0.19 | 0.199 | Interlocking Crimp Stem | Aluminum | 5741514 | 15WC50AL | 54212130 | Sleeve | Steel | 1.9342 |  | 600 | 12/15/2015 12:00:00 AM
PT Coupling | EH36024-100 | 1.88 | 1.898 | 0.19 | 0.199 | Combination Nipple | Aluminum | 85640150 | PTCN150 ALUMINUM | 54115130 | Ferrule | Stainless Steel | 1.9342 |  | 250 | 12/15/2015 12:00:00 AM
PT Coupling | EH36024-100 | 1.88 | 1.898 | 0.19 | 0.199 | Combination Nipple | Aluminum | 85640150 | PTCN150 ALUMINUM | 54312130 | Sleeve | Stainless Steel | 1.9342 |  | 250 | 12/15/2015 12:00:00 AM
PT Coupling | EH36024-100 | 1.88 | 1.898 | 0.19 | 0.199 | Combination Nipple | Aluminum | 85640150 | PTCN150 ALUMINUM | 54015130 | Ferrule | Steel | 1.9342 |  | 250 | 12/15/2015 12:00:00 AM
PT Coupling | EH36024-100 | 1.88 | 1.898 | 0.19 | 0.199 | Combination Nipple | Aluminum | 85640150 | PTCN150 ALUMINUM | 54212130 | Sleeve | Steel | 1.9342 |  | 250 | 12/15/2015 12:00:00 AM
PT Coupling | EH36024-100 | 1.88 | 1.898 | 0.19 | 0.199 | Combination Nipple | Aluminum | 85640150N | PTCN150NALUM WELD END | 54115130 | Ferrule | Stainless Steel | 1.9342 |  | 250 | 12/15/2015 12:00:00 AM
PT Coupling | EH36024-100 | 1.88 | 1.898 | 0.19 | 0.199 | Combination Nipple | Aluminum | 85640150N | PTCN150NALUM WELD END | 54312130 | Sleeve | Stainless Steel | 1.9342 |  | 250 | 12/15/2015 12:00:00 AM
PT Coupling | EH36024-100 | 1.88 | 1.898 | 0.19 | 0.199 | Combination Nipple | Aluminum | 85640150N | PTCN150NALUM WELD END | 54015130 | Ferrule | Steel | 1.9342 |  | 250 | 12/15/2015 12:00:00 AM
PT Coupling | EH36024-100 | 1.88 | 1.898 | 0.19 | 0.199 | Combination Nipple | Aluminum | 85640150N | PTCN150NALUM WELD END | 54212130 | Sleeve | Steel | 1.9342 |  | 250 | 12/15/2015 12:00:00 AM
PT Coupling | EH36024-100 | 1.88 | 1.898 | 0.19 | 0.199 | Cam and Groove | Stainless Steel | 1400315 | 15C SS | 54115130 | Ferrule | Stainless Steel | 1.9342 |  | 250 | 12/15/2015 12:00:00 AM
PT Coupling | EH36024-100 | 1.88 | 1.898 | 0.19 | 0.199 | Cam and Groove | Stainless Steel | 1400315 | 15C SS | 54312130 | Sleeve | Stainless Steel | 1.9342 |  | 250 | 12/15/2015 12:00:00 AM
PT Coupling | EH36024-100 | 1.88 | 1.898 | 0.19 | 0.199 | Cam and Groove | Stainless Steel | 1400315 | 15C SS | 54015130 | Ferrule | Steel | 1.9342 |  | 250 | 12/15/2015 12:00:00 AM
PT Coupling | EH36024-100 | 1.88 | 1.898 | 0.19 | 0.199 | Cam and Groove | Stainless Steel | 1400315 | 15C SS | 54212130 | Sleeve | Steel | 1.9342 |  | 250 | 12/15/2015 12:00:00 AM
PT Coupling | EH36024-100 | 1.88 | 1.898 | 0.19 | 0.199 | Cam and Groove | Stainless Steel | 1400315L2 | 15C SS SLII | 54115130 | Ferrule | Stainless Steel | 1.9342 |  | 250 | 12/15/2015 12:00:00 AM
PT Coupling | EH36024-100 | 1.88 | 1.898 | 0.19 | 0.199 | Cam and Groove | Stainless Steel | 1400315L2 | 15C SS SLII | 54312130 | Sleeve | Stainless Steel | 1.9342 |  | 250 | 12/15/2015 12:00:00 AM
PT Coupling | EH36024-100 | 1.88 | 1.898 | 0.19 | 0.199 | Cam and Groove | Stainless Steel | 1400315L2 | 15C SS SLII | 54015130 | Ferrule | Steel | 1.9342 |  | 250 | 12/15/2015 12:00:00 AM
PT Coupling | EH36024-100 | 1.88 | 1.898 | 0.19 | 0.199 | Cam and Groove | Stainless Steel | 1400315L2 | 15C SS SLII | 54212130 | Sleeve | Steel | 1.9342 |  | 250 | 12/15/2015 12:00:00 AM
PT Coupling | EH36024-100 | 1.88 | 1.898 | 0.19 | 0.199 | Cam and Groove | Stainless Steel | 1400515 | 15E SS | 54115130 | Ferrule | Stainless Steel | 1.9342 |  | 250 | 12/15/2015 12:00:00 AM
PT Coupling | EH36024-100 | 1.88 | 1.898 | 0.19 | 0.199 | Cam and Groove | Stainless Steel | 1400515 | 15E SS | 54312130 | Sleeve | Stainless Steel | 1.9342 |  | 250 | 12/15/2015 12:00:00 AM
PT Coupling | EH36024-100 | 1.88 | 1.898 | 0.19 | 0.199 | Cam and Groove | Stainless Steel | 1400515 | 15E SS | 54015130 | Ferrule | Steel | 1.9342 |  | 250 | 12/15/2015 12:00:00 AM
PT Coupling | EH36024-100 | 1.88 | 1.898 | 0.19 | 0.199 | Cam and Groove | Stainless Steel | 1400515 | 15E SS | 54212130 | Sleeve | Steel | 1.9342 |  | 250 | 12/15/2015 12:00:00 AM
PT Coupling | EH36024-100 | 1.88 | 1.898 | 0.19 | 0.199 | Interlocking Crimp Stem | Stainless Steel | 5711502 | 15TMC50SS BODY | 54115130 | Ferrule | Stainless Steel | 1.9342 |  | 600 | 12/15/2015 12:00:00 AM
PT Coupling | EH36024-100 | 1.88 | 1.898 | 0.19 | 0.199 | Interlocking Crimp Stem | Stainless Steel | 5711502 | 15TMC50SS BODY | 54312130 | Sleeve | Stainless Steel | 1.9342 |  | 600 | 12/15/2015 12:00:00 AM
PT Coupling | EH36024-100 | 1.88 | 1.898 | 0.19 | 0.199 | Interlocking Crimp Stem | Stainless Steel | 5711502 | 15TMC50SS BODY | 54015130 | Ferrule | Steel | 1.9342 |  | 600 | 12/15/2015 12:00:00 AM
PT Coupling | EH36024-100 | 1.88 | 1.898 | 0.19 | 0.199 | Interlocking Crimp Stem | Stainless Steel | 5711502 | 15TMC50SS BODY | 54212130 | Sleeve | Steel | 1.9342 |  | 600 | 12/15/2015 12:00:00 AM
PT Coupling | EH36024-100 | 1.88 | 1.898 | 0.19 | 0.199 | Interlocking Crimp Stem | Stainless Steel | 5711514 | 15WC50SS BODY | 54115130 | Ferrule | Stainless Steel | 1.9342 |  | 600 | 12/15/2015 12:00:00 AM
PT Coupling | EH36024-100 | 1.88 | 1.898 | 0.19 | 0.199 | Interlocking Crimp Stem | Stainless Steel | 5711514 | 15WC50SS BODY | 54312130 | Sleeve | Stainless Steel | 1.9342 |  | 600 | 12/15/2015 12:00:00 AM
PT Coupling | EH36024-100 | 1.88 | 1.898 | 0.19 | 0.199 | Interlocking Crimp Stem | Stainless Steel | 5711514 | 15WC50SS BODY | 54015130 | Ferrule | Steel | 1.9342 |  | 600 | 12/15/2015 12:00:00 AM
PT Coupling | EH36024-100 | 1.88 | 1.898 | 0.19 | 0.199 | Interlocking Crimp Stem | Stainless Steel | 5711514 | 15WC50SS BODY | 54212130 | Sleeve | Steel | 1.9342 |  | 600 | 12/15/2015 12:00:00 AM
PT Coupling | EH36024-100 | 1.88 | 1.898 | 0.19 | 0.199 | Interlocking Crimp Stem | Stainless Steel | 5711516 | 15VC50SS BODY | 54115130 | Ferrule | Stainless Steel | 1.9342 |  | 600 | 12/15/2015 12:00:00 AM
PT Coupling | EH36024-100 | 1.88 | 1.898 | 0.19 | 0.199 | Interlocking Crimp Stem | Stainless Steel | 5711516 | 15VC50SS BODY | 54312130 | Sleeve | Stainless Steel | 1.9342 |  | 600 | 12/15/2015 12:00:00 AM
PT Coupling | EH36024-100 | 1.88 | 1.898 | 0.19 | 0.199 | Interlocking Crimp Stem | Stainless Steel | 5711516 | 15VC50SS BODY | 54015130 | Ferrule | Steel | 1.9342 |  | 600 | 12/15/2015 12:00:00 AM
PT Coupling | EH36024-100 | 1.88 | 1.898 | 0.19 | 0.199 | Interlocking Crimp Stem | Stainless Steel | 5711516 | 15VC50SS BODY | 54212130 | Sleeve | Steel | 1.9342 |  | 600 | 12/15/2015 12:00:00 AM
PT Coupling | EH36024-100 | 1.88 | 1.898 | 0.19 | 0.199 | Combination Nipple | Stainless Steel | 84640150 | PTCN150 316SS | 54115130 | Ferrule | Stainless Steel | 1.9342 |  | 250 | 12/15/2015 12:00:00 AM
PT Coupling | EH36024-100 | 1.88 | 1.898 | 0.19 | 0.199 | Combination Nipple | Stainless Steel | 84640150 | PTCN150 316SS | 54312130 | Sleeve | Stainless Steel | 1.9342 |  | 250 | 12/15/2015 12:00:00 AM
PT Coupling | EH36024-100 | 1.88 | 1.898 | 0.19 | 0.199 | Combination Nipple | Stainless Steel | 84640150 | PTCN150 316SS | 54015130 | Ferrule | Steel | 1.9342 |  | 250 | 12/15/2015 12:00:00 AM
PT Coupling | EH36024-100 | 1.88 | 1.898 | 0.19 | 0.199 | Combination Nipple | Stainless Steel | 84640150 | PTCN150 316SS | 54212130 | Sleeve | Steel | 1.9342 |  | 250 | 12/15/2015 12:00:00 AM
PT Coupling | EH36024-100 | 1.88 | 1.898 | 0.19 | 0.199 | Combination Nipple | Stainless Steel | 84640150N | PTCN150N 316SS WELD END | 54115130 | Ferrule | Stainless Steel | 1.9342 |  | 250 | 12/15/2015 12:00:00 AM
PT Coupling | EH36024-100 | 1.88 | 1.898 | 0.19 | 0.199 | Combination Nipple | Stainless Steel | 84640150N | PTCN150N 316SS WELD END | 54312130 | Sleeve | Stainless Steel | 1.9342 |  | 250 | 12/15/2015 12:00:00 AM
PT Coupling | EH36024-100 | 1.88 | 1.898 | 0.19 | 0.199 | Combination Nipple | Stainless Steel | 84640150N | PTCN150N 316SS WELD END | 54015130 | Ferrule | Steel | 1.9342 |  | 250 | 12/15/2015 12:00:00 AM
PT Coupling | EH36024-100 | 1.88 | 1.898 | 0.19 | 0.199 | Combination Nipple | Stainless Steel | 84640150N | PTCN150N 316SS WELD END | 54212130 | Sleeve | Steel | 1.9342 |  | 250 | 12/15/2015 12:00:00 AM
Dixon | EH36024-100 | 1.883 | 1.897 | 0.191 | 0.198 | Cam and Groove | Aluminum | 150-C-AL | Dixon Coupler x Hose Shank | CS150-5CS | Sleeve | Steel | 1.931 |  | 250 | 12/14/2015 12:00:00 AM
Dixon | EH36024-100 | 1.883 | 1.897 | 0.191 | 0.198 | Cam and Groove | Aluminum | 150-E-AL | Dixon Adapter x Hose Shank | CS150-5CS | Sleeve | Steel | 1.931 |  | 250 | 12/14/2015 12:00:00 AM
Campbell | EH36024-100 | 1.89 | 1.904 | 0.195 | 0.202 | Crimp | Steel | CSB-6 | Pin Lug | SPS150160S | Sleeve | Steel | 1.933 |  | 250 | 12/15/2015 12:00:00 AM
Campbell | EH36024-100 | 1.89 | 1.904 | 0.195 | 0.202 | Crimp | Steel | FHAS-6C | Class 150 Flange Fixed | FPS150160 | Ferrule | Steel | 1.933 |  | 285 | 12/15/2015 12:00:00 AM
Campbell | EH36024-100 | 1.89 | 1.904 | 0.195 | 0.202 | Crimp | Steel | HAS-6 | Combination Nipple | SPS150160S | Sleeve | Steel | 1.933 |  | 250 | 12/15/2015 12:00:00 AM
Campbell | EH36024-100 | 1.89 | 1.904 | 0.195 | 0.202 | Crimp | Steel | THAS-6C | Turnback Nipple | FPS150160 | Ferrule | Steel | 1.933 |  | 285 | 12/15/2015 12:00:00 AM
Dixon | EH36024-100 | 1.898 | 1.913 | 0.199 | 0.206 | Cam and Groove | Aluminum | 150-C-AL | Dixon Coupler x Hose Shank | CS150-5CS | Sleeve | Steel | 1.943 |  | 250 | 12/14/2015 12:00:00 AM
Dixon | EH36024-100 | 1.898 | 1.913 | 0.199 | 0.206 | Cam and Groove | Aluminum | 150-E-AL | Dixon Adapter x Hose Shank | CS150-5CS | Sleeve | Steel | 1.943 |  | 250 | 12/14/2015 12:00:00 AM
PT Coupling | EH36024-100 | 1.9 | 1.918 | 0.2 | 0.209 | Cam and Groove | Aluminum | 1000315 | 15C ALUM HBS | 54115200 | Ferrule | Stainless Steel | 1.9498 |  | 250 | 12/15/2015 12:00:00 AM
PT Coupling | EH36024-100 | 1.9 | 1.918 | 0.2 | 0.209 | Cam and Groove | Aluminum | 1000315 | 15C ALUM HBS | 54315200 | Sleeve | Stainless Steel | 1.9498 |  | 250 | 12/15/2015 12:00:00 AM
PT Coupling | EH36024-100 | 1.9 | 1.918 | 0.2 | 0.209 | Cam and Groove | Aluminum | 1000315L2 | 15C ALUM SLII SLS | 54115200 | Ferrule | Stainless Steel | 1.9498 |  | 250 | 12/15/2015 12:00:00 AM
PT Coupling | EH36024-100 | 1.9 | 1.918 | 0.2 | 0.209 | Cam and Groove | Aluminum | 1000315L2 | 15C ALUM SLII SLS | 54315200 | Sleeve | Stainless Steel | 1.9498 |  | 250 | 12/15/2015 12:00:00 AM
PT Coupling | EH36024-100 | 1.9 | 1.918 | 0.2 | 0.209 | Cam and Groove | Aluminum | 1000515 | 15E ALUM | 54115200 | Ferrule | Stainless Steel | 1.9498 |  | 250 | 12/15/2015 12:00:00 AM
PT Coupling | EH36024-100 | 1.9 | 1.918 | 0.2 | 0.209 | Cam and Groove | Aluminum | 1000515 | 15E ALUM | 54315200 | Sleeve | Stainless Steel | 1.9498 |  | 250 | 12/15/2015 12:00:00 AM
PT Coupling | EH36024-100 | 1.9 | 1.918 | 0.2 | 0.209 | Cam and Groove | Aluminum | 1070315 | 15C ALUM HB | 54115200 | Ferrule | Stainless Steel | 1.9498 |  | 250 | 12/15/2015 12:00:00 AM
PT Coupling | EH36024-100 | 1.9 | 1.918 | 0.2 | 0.209 | Cam and Groove | Aluminum | 1070315 | 15C ALUM HB | 54315200 | Sleeve | Stainless Steel | 1.9498 |  | 250 | 12/15/2015 12:00:00 AM
PT Coupling | EH36024-100 | 1.9 | 1.918 | 0.2 | 0.209 | Cam and Groove | Aluminum | 1070315L2 | 15C ALUM SLII SLB | 54115200 | Ferrule | Stainless Steel | 1.9498 |  | 250 | 12/15/2015 12:00:00 AM
PT Coupling | EH36024-100 | 1.9 | 1.918 | 0.2 | 0.209 | Cam and Groove | Aluminum | 1070315L2 | 15C ALUM SLII SLB | 54315200 | Sleeve | Stainless Steel | 1.9498 |  | 250 | 12/15/2015 12:00:00 AM
PT Coupling | EH36024-100 | 1.9 | 1.918 | 0.2 | 0.209 | Combination Nipple | Aluminum | 85640150 | PTCN150 ALUMINUM | 54115200 | Ferrule | Stainless Steel | 1.9498 |  | 250 | 12/15/2015 12:00:00 AM
PT Coupling | EH36024-100 | 1.9 | 1.918 | 0.2 | 0.209 | Combination Nipple | Aluminum | 85640150 | PTCN150 ALUMINUM | 54315200 | Sleeve | Stainless Steel | 1.9498 |  | 250 | 12/15/2015 12:00:00 AM
PT Coupling | EH36024-100 | 1.9 | 1.918 | 0.2 | 0.209 | Combination Nipple | Aluminum | 85640150N | PTCN150NALUM WELD END | 54115200 | Ferrule | Stainless Steel | 1.9498 |  | 250 | 12/15/2015 12:00:00 AM
PT Coupling | EH36024-100 | 1.9 | 1.918 | 0.2 | 0.209 | Combination Nipple | Aluminum | 85640150N | PTCN150NALUM WELD END | 54315200 | Sleeve | Stainless Steel | 1.9498 |  | 250 | 12/15/2015 12:00:00 AM
PT Coupling | EH36024-100 | 1.9 | 1.918 | 0.2 | 0.209 | Cam and Groove | Aluminum | 1000315 | 15C ALUM HBS | 54015200 | Ferrule | Steel | 1.9498 |  | 250 | 12/15/2015 12:00:00 AM
PT Coupling | EH36024-100 | 1.9 | 1.918 | 0.2 | 0.209 | Cam and Groove | Aluminum | 1000315 | 15C ALUM HBS | 54215200 | Sleeve | Steel | 1.9498 |  | 250 | 12/15/2015 12:00:00 AM
PT Coupling | EH36024-100 | 1.9 | 1.918 | 0.2 | 0.209 | Cam and Groove | Aluminum | 1000315L2 | 15C ALUM SLII SLS | 54015200 | Ferrule | Steel | 1.9498 |  | 250 | 12/15/2015 12:00:00 AM
PT Coupling | EH36024-100 | 1.9 | 1.918 | 0.2 | 0.209 | Cam and Groove | Aluminum | 1000315L2 | 15C ALUM SLII SLS | 54215200 | Sleeve | Steel | 1.9498 |  | 250 | 12/15/2015 12:00:00 AM
PT Coupling | EH36024-100 | 1.9 | 1.918 | 0.2 | 0.209 | Cam and Groove | Aluminum | 1000515 | 15E ALUM | 54015200 | Ferrule | Steel | 1.9498 |  | 250 | 12/15/2015 12:00:00 AM
PT Coupling | EH36024-100 | 1.9 | 1.918 | 0.2 | 0.209 | Cam and Groove | Aluminum | 1000515 | 15E ALUM | 54215200 | Sleeve | Steel | 1.9498 |  | 250 | 12/15/2015 12:00:00 AM
PT Coupling | EH36024-100 | 1.9 | 1.918 | 0.2 | 0.209 | Cam and Groove | Aluminum | 1070315 | 15C ALUM HB | 54015200 | Ferrule | Steel | 1.9498 |  | 250 | 12/15/2015 12:00:00 AM
PT Coupling | EH36024-100 | 1.9 | 1.918 | 0.2 | 0.209 | Cam and Groove | Aluminum | 1070315 | 15C ALUM HB | 54215200 | Sleeve | Steel | 1.9498 |  | 250 | 12/15/2015 12:00:00 AM
PT Coupling | EH36024-100 | 1.9 | 1.918 | 0.2 | 0.209 | Cam and Groove | Aluminum | 1070315L2 | 15C ALUM SLII SLB | 54015200 | Ferrule | Steel | 1.9498 |  | 250 | 12/15/2015 12:00:00 AM
PT Coupling | EH36024-100 | 1.9 | 1.918 | 0.2 | 0.209 | Cam and Groove | Aluminum | 1070315L2 | 15C ALUM SLII SLB | 54215200 | Sleeve | Steel | 1.9498 |  | 250 | 12/15/2015 12:00:00 AM
PT Coupling | EH36024-100 | 1.9 | 1.918 | 0.2 | 0.209 | Interlocking Crimp Stem | Aluminum | 5741502 | 15TMC50AL BODY | 54115200 | Ferrule | Stainless Steel | 1.9498 |  | 600 | 12/15/2015 12:00:00 AM
PT Coupling | EH36024-100 | 1.9 | 1.918 | 0.2 | 0.209 | Interlocking Crimp Stem | Aluminum | 5741502 | 15TMC50AL BODY | 54315200 | Sleeve | Stainless Steel | 1.9498 |  | 600 | 12/15/2015 12:00:00 AM
PT Coupling | EH36024-100 | 1.9 | 1.918 | 0.2 | 0.209 | Interlocking Crimp Stem | Aluminum | 5741502 | 15TMC50AL BODY | 54015200 | Ferrule | Steel | 1.9498 |  | 600 | 12/15/2015 12:00:00 AM
PT Coupling | EH36024-100 | 1.9 | 1.918 | 0.2 | 0.209 | Interlocking Crimp Stem | Aluminum | 5741502 | 15TMC50AL BODY | 54215200 | Sleeve | Steel | 1.9498 |  | 600 | 12/15/2015 12:00:00 AM
PT Coupling | EH36024-100 | 1.9 | 1.918 | 0.2 | 0.209 | Interlocking Crimp Stem | Aluminum | 5741514 | 15WC50AL | 54115200 | Ferrule | Stainless Steel | 1.9498 |  | 600 | 12/15/2015 12:00:00 AM
PT Coupling | EH36024-100 | 1.9 | 1.918 | 0.2 | 0.209 | Interlocking Crimp Stem | Aluminum | 5741514 | 15WC50AL | 54315200 | Sleeve | Stainless Steel | 1.9498 |  | 600 | 12/15/2015 12:00:00 AM
PT Coupling | EH36024-100 | 1.9 | 1.918 | 0.2 | 0.209 | Interlocking Crimp Stem | Aluminum | 5741514 | 15WC50AL | 54015200 | Ferrule | Steel | 1.9498 |  | 600 | 12/15/2015 12:00:00 AM
PT Coupling | EH36024-100 | 1.9 | 1.918 | 0.2 | 0.209 | Interlocking Crimp Stem | Aluminum | 5741514 | 15WC50AL | 54215200 | Sleeve | Steel | 1.9498 |  | 600 | 12/15/2015 12:00:00 AM
PT Coupling | EH36024-100 | 1.9 | 1.918 | 0.2 | 0.209 | Combination Nipple | Aluminum | 85640150 | PTCN150 ALUMINUM | 54015200 | Ferrule | Steel | 1.9498 |  | 250 | 12/15/2015 12:00:00 AM
PT Coupling | EH36024-100 | 1.9 | 1.918 | 0.2 | 0.209 | Combination Nipple | Aluminum | 85640150 | PTCN150 ALUMINUM | 54215200 | Sleeve | Steel | 1.9498 |  | 250 | 12/15/2015 12:00:00 AM
PT Coupling | EH36024-100 | 1.9 | 1.918 | 0.2 | 0.209 | Combination Nipple | Aluminum | 85640150N | PTCN150NALUM WELD END | 54015200 | Ferrule | Steel | 1.9498 |  | 250 | 12/15/2015 12:00:00 AM
PT Coupling | EH36024-100 | 1.9 | 1.918 | 0.2 | 0.209 | Combination Nipple | Aluminum | 85640150N | PTCN150NALUM WELD END | 54215200 | Sleeve | Steel | 1.9498 |  | 250 | 12/15/2015 12:00:00 AM
PT Coupling | EH36024-100 | 1.9 | 1.918 | 0.2 | 0.209 | Cam and Groove | Stainless Steel | 1400315 | 15C SS | 54115200 | Ferrule | Stainless Steel | 1.9498 |  | 250 | 12/15/2015 12:00:00 AM
PT Coupling | EH36024-100 | 1.9 | 1.918 | 0.2 | 0.209 | Cam and Groove | Stainless Steel | 1400315 | 15C SS | 54315200 | Sleeve | Stainless Steel | 1.9498 |  | 250 | 12/15/2015 12:00:00 AM
PT Coupling | EH36024-100 | 1.9 | 1.918 | 0.2 | 0.209 | Cam and Groove | Stainless Steel | 1400315 | 15C SS | 54015200 | Ferrule | Steel | 1.9498 |  | 250 | 12/15/2015 12:00:00 AM
PT Coupling | EH36024-100 | 1.9 | 1.918 | 0.2 | 0.209 | Cam and Groove | Stainless Steel | 1400315 | 15C SS | 54215200 | Sleeve | Steel | 1.9498 |  | 250 | 12/15/2015 12:00:00 AM
PT Coupling | EH36024-100 | 1.9 | 1.918 | 0.2 | 0.209 | Cam and Groove | Stainless Steel | 1400315L2 | 15C SS SLII | 54115200 | Ferrule | Stainless Steel | 1.9498 |  | 250 | 12/15/2015 12:00:00 AM
PT Coupling | EH36024-100 | 1.9 | 1.918 | 0.2 | 0.209 | Cam and Groove | Stainless Steel | 1400315L2 | 15C SS SLII | 54315200 | Sleeve | Stainless Steel | 1.9498 |  | 250 | 12/15/2015 12:00:00 AM
PT Coupling | EH36024-100 | 1.9 | 1.918 | 0.2 | 0.209 | Cam and Groove | Stainless Steel | 1400315L2 | 15C SS SLII | 54015200 | Ferrule | Steel | 1.9498 |  | 250 | 12/15/2015 12:00:00 AM
PT Coupling | EH36024-100 | 1.9 | 1.918 | 0.2 | 0.209 | Cam and Groove | Stainless Steel | 1400315L2 | 15C SS SLII | 54215200 | Sleeve | Steel | 1.9498 |  | 250 | 12/15/2015 12:00:00 AM
PT Coupling | EH36024-100 | 1.9 | 1.918 | 0.2 | 0.209 | Cam and Groove | Stainless Steel | 1400515 | 15E SS | 54115200 | Ferrule | Stainless Steel | 1.9498 |  | 250 | 12/15/2015 12:00:00 AM
PT Coupling | EH36024-100 | 1.9 | 1.918 | 0.2 | 0.209 | Cam and Groove | Stainless Steel | 1400515 | 15E SS | 54315200 | Sleeve | Stainless Steel | 1.9498 |  | 250 | 12/15/2015 12:00:00 AM
PT Coupling | EH36024-100 | 1.9 | 1.918 | 0.2 | 0.209 | Cam and Groove | Stainless Steel | 1400515 | 15E SS | 54015200 | Ferrule | Steel | 1.9498 |  | 250 | 12/15/2015 12:00:00 AM
PT Coupling | EH36024-100 | 1.9 | 1.918 | 0.2 | 0.209 | Cam and Groove | Stainless Steel | 1400515 | 15E SS | 54215200 | Sleeve | Steel | 1.9498 |  | 250 | 12/15/2015 12:00:00 AM
PT Coupling | EH36024-100 | 1.9 | 1.918 | 0.2 | 0.209 | Interlocking Crimp Stem | Stainless Steel | 5711502 | 15TMC50SS BODY | 54115200 | Ferrule | Stainless Steel | 1.9498 |  | 600 | 12/15/2015 12:00:00 AM
PT Coupling | EH36024-100 | 1.9 | 1.918 | 0.2 | 0.209 | Interlocking Crimp Stem | Stainless Steel | 5711502 | 15TMC50SS BODY | 54315200 | Sleeve | Stainless Steel | 1.9498 |  | 600 | 12/15/2015 12:00:00 AM
PT Coupling | EH36024-100 | 1.9 | 1.918 | 0.2 | 0.209 | Interlocking Crimp Stem | Stainless Steel | 5711502 | 15TMC50SS BODY | 54015200 | Ferrule | Steel | 1.9498 |  | 600 | 12/15/2015 12:00:00 AM
PT Coupling | EH36024-100 | 1.9 | 1.918 | 0.2 | 0.209 | Interlocking Crimp Stem | Stainless Steel | 5711502 | 15TMC50SS BODY | 54215200 | Sleeve | Steel | 1.9498 |  | 600 | 12/15/2015 12:00:00 AM
PT Coupling | EH36024-100 | 1.9 | 1.918 | 0.2 | 0.209 | Interlocking Crimp Stem | Stainless Steel | 5711514 | 15WC50SS BODY | 54115200 | Ferrule | Stainless Steel | 1.9498 |  | 600 | 12/15/2015 12:00:00 AM
PT Coupling | EH36024-100 | 1.9 | 1.918 | 0.2 | 0.209 | Interlocking Crimp Stem | Stainless Steel | 5711514 | 15WC50SS BODY | 54315200 | Sleeve | Stainless Steel | 1.9498 |  | 600 | 12/15/2015 12:00:00 AM
PT Coupling | EH36024-100 | 1.9 | 1.918 | 0.2 | 0.209 | Interlocking Crimp Stem | Stainless Steel | 5711514 | 15WC50SS BODY | 54015200 | Ferrule | Steel | 1.9498 |  | 600 | 12/15/2015 12:00:00 AM
PT Coupling | EH36024-100 | 1.9 | 1.918 | 0.2 | 0.209 | Interlocking Crimp Stem | Stainless Steel | 5711514 | 15WC50SS BODY | 54215200 | Sleeve | Steel | 1.9498 |  | 600 | 12/15/2015 12:00:00 AM
PT Coupling | EH36024-100 | 1.9 | 1.918 | 0.2 | 0.209 | Interlocking Crimp Stem | Stainless Steel | 5711516 | 15VC50SS BODY | 54115200 | Ferrule | Stainless Steel | 1.9498 |  | 600 | 12/15/2015 12:00:00 AM
PT Coupling | EH36024-100 | 1.9 | 1.918 | 0.2 | 0.209 | Interlocking Crimp Stem | Stainless Steel | 5711516 | 15VC50SS BODY | 54315200 | Sleeve | Stainless Steel | 1.9498 |  | 600 | 12/15/2015 12:00:00 AM
PT Coupling | EH36024-100 | 1.9 | 1.918 | 0.2 | 0.209 | Interlocking Crimp Stem | Stainless Steel | 5711516 | 15VC50SS BODY | 54015200 | Ferrule | Steel | 1.9498 |  | 600 | 12/15/2015 12:00:00 AM
PT Coupling | EH36024-100 | 1.9 | 1.918 | 0.2 | 0.209 | Interlocking Crimp Stem | Stainless Steel | 5711516 | 15VC50SS BODY | 54215200 | Sleeve | Steel | 1.9498 |  | 600 | 12/15/2015 12:00:00 AM
PT Coupling | EH36024-100 | 1.9 | 1.918 | 0.2 | 0.209 | Combination Nipple | Stainless Steel | 84640150 | PTCN150 316SS | 54115200 | Ferrule | Stainless Steel | 1.9498 |  | 250 | 12/15/2015 12:00:00 AM
PT Coupling | EH36024-100 | 1.9 | 1.918 | 0.2 | 0.209 | Combination Nipple | Stainless Steel | 84640150 | PTCN150 316SS | 54315200 | Sleeve | Stainless Steel | 1.9498 |  | 250 | 12/15/2015 12:00:00 AM
PT Coupling | EH36024-100 | 1.9 | 1.918 | 0.2 | 0.209 | Combination Nipple | Stainless Steel | 84640150 | PTCN150 316SS | 54015200 | Ferrule | Steel | 1.9498 |  | 250 | 12/15/2015 12:00:00 AM
PT Coupling | EH36024-100 | 1.9 | 1.918 | 0.2 | 0.209 | Combination Nipple | Stainless Steel | 84640150 | PTCN150 316SS | 54215200 | Sleeve | Steel | 1.9498 |  | 250 | 12/15/2015 12:00:00 AM
PT Coupling | EH36024-100 | 1.9 | 1.918 | 0.2 | 0.209 | Combination Nipple | Stainless Steel | 84640150N | PTCN150N 316SS WELD END | 54115200 | Ferrule | Stainless Steel | 1.9498 |  | 250 | 12/15/2015 12:00:00 AM
PT Coupling | EH36024-100 | 1.9 | 1.918 | 0.2 | 0.209 | Combination Nipple | Stainless Steel | 84640150N | PTCN150N 316SS WELD END | 54315200 | Sleeve | Stainless Steel | 1.9498 |  | 250 | 12/15/2015 12:00:00 AM
PT Coupling | EH36024-100 | 1.9 | 1.918 | 0.2 | 0.209 | Combination Nipple | Stainless Steel | 84640150N | PTCN150N 316SS WELD END | 54015200 | Ferrule | Steel | 1.9498 |  | 250 | 12/15/2015 12:00:00 AM
PT Coupling | EH36024-100 | 1.9 | 1.918 | 0.2 | 0.209 | Combination Nipple | Stainless Steel | 84640150N | PTCN150N 316SS WELD END | 54215200 | Sleeve | Steel | 1.9498 |  | 250 | 12/15/2015 12:00:00 AM
Campbell | EH36024-100 | 1.906 | 1.92 | 0.203 | 0.21 | Crimp | Steel | CSB-6 | Pin Lug | SPS150160S | Sleeve | Steel | 1.945 |  | 250 | 12/15/2015 12:00:00 AM
Campbell | EH36024-100 | 1.906 | 1.92 | 0.203 | 0.21 | Crimp | Steel | FHAS-6C | Class 150 Flange Fixed | FPS150160 | Ferrule | Steel | 1.945 |  | 285 | 12/15/2015 12:00:00 AM
Campbell | EH36024-100 | 1.906 | 1.92 | 0.203 | 0.21 | Crimp | Steel | HAS-6 | Combination Nipple | SPS150160S | Sleeve | Steel | 1.945 |  | 250 | 12/15/2015 12:00:00 AM
Campbell | EH36024-100 | 1.906 | 1.92 | 0.203 | 0.21 | Crimp | Steel | THAS-6C | Turnback Nipple | FPS150160 | Ferrule | Steel | 1.945 |  | 285 | 12/15/2015 12:00:00 AM
Dixon | EH36024-100 | 1.914 | 1.929 | 0.207 | 0.214 | Cam and Groove | Aluminum | 150-C-AL | Dixon Coupler x Hose Shank | CS150-5CS | Sleeve | Steel | 1.955 |  | 250 | 12/14/2015 12:00:00 AM
Dixon | EH36024-100 | 1.914 | 1.929 | 0.207 | 0.214 | Cam and Groove | Aluminum | 150-E-AL | Dixon Adapter x Hose Shank | CS150-5CS | Sleeve | Steel | 1.955 |  | 250 | 12/14/2015 12:00:00 AM
PT Coupling | EH36024-100 | 1.92 | 1.938 | 0.21 | 0.219 | Cam and Groove | Aluminum | 1000315 | 15C ALUM HBS | 54115200 | Ferrule | Stainless Steel | 1.9654 |  | 250 | 12/15/2015 12:00:00 AM
PT Coupling | EH36024-100 | 1.92 | 1.938 | 0.21 | 0.219 | Cam and Groove | Aluminum | 1000315 | 15C ALUM HBS | 54315200 | Sleeve | Stainless Steel | 1.9654 |  | 250 | 12/15/2015 12:00:00 AM
PT Coupling | EH36024-100 | 1.92 | 1.938 | 0.21 | 0.219 | Cam and Groove | Aluminum | 1000315 | 15C ALUM HBS | 54015200 | Ferrule | Steel | 1.9654 |  | 250 | 12/15/2015 12:00:00 AM
PT Coupling | EH36024-100 | 1.92 | 1.938 | 0.21 | 0.219 | Cam and Groove | Aluminum | 1000315 | 15C ALUM HBS | 54215200 | Sleeve | Steel | 1.9654 |  | 250 | 12/15/2015 12:00:00 AM
PT Coupling | EH36024-100 | 1.92 | 1.938 | 0.21 | 0.219 | Cam and Groove | Aluminum | 1000315L2 | 15C ALUM SLII SLS | 54115200 | Ferrule | Stainless Steel | 1.9654 |  | 250 | 12/15/2015 12:00:00 AM
PT Coupling | EH36024-100 | 1.92 | 1.938 | 0.21 | 0.219 | Cam and Groove | Aluminum | 1000315L2 | 15C ALUM SLII SLS | 54315200 | Sleeve | Stainless Steel | 1.9654 |  | 250 | 12/15/2015 12:00:00 AM
PT Coupling | EH36024-100 | 1.92 | 1.938 | 0.21 | 0.219 | Cam and Groove | Aluminum | 1000315L2 | 15C ALUM SLII SLS | 54015200 | Ferrule | Steel | 1.9654 |  | 250 | 12/15/2015 12:00:00 AM
PT Coupling | EH36024-100 | 1.92 | 1.938 | 0.21 | 0.219 | Cam and Groove | Aluminum | 1000315L2 | 15C ALUM SLII SLS | 54215200 | Sleeve | Steel | 1.9654 |  | 250 | 12/15/2015 12:00:00 AM
PT Coupling | EH36024-100 | 1.92 | 1.938 | 0.21 | 0.219 | Cam and Groove | Aluminum | 1000515 | 15E ALUM | 54115200 | Ferrule | Stainless Steel | 1.9654 |  | 250 | 12/15/2015 12:00:00 AM
PT Coupling | EH36024-100 | 1.92 | 1.938 | 0.21 | 0.219 | Cam and Groove | Aluminum | 1000515 | 15E ALUM | 54315200 | Sleeve | Stainless Steel | 1.9654 |  | 250 | 12/15/2015 12:00:00 AM
PT Coupling | EH36024-100 | 1.92 | 1.938 | 0.21 | 0.219 | Cam and Groove | Aluminum | 1000515 | 15E ALUM | 54015200 | Ferrule | Steel | 1.9654 |  | 250 | 12/15/2015 12:00:00 AM
PT Coupling | EH36024-100 | 1.92 | 1.938 | 0.21 | 0.219 | Cam and Groove | Aluminum | 1000515 | 15E ALUM | 54215200 | Sleeve | Steel | 1.9654 |  | 250 | 12/15/2015 12:00:00 AM
PT Coupling | EH36024-100 | 1.92 | 1.938 | 0.21 | 0.219 | Cam and Groove | Aluminum | 1070315 | 15C ALUM HB | 54115200 | Ferrule | Stainless Steel | 1.9654 |  | 250 | 12/15/2015 12:00:00 AM
PT Coupling | EH36024-100 | 1.92 | 1.938 | 0.21 | 0.219 | Cam and Groove | Aluminum | 1070315 | 15C ALUM HB | 54315200 | Sleeve | Stainless Steel | 1.9654 |  | 250 | 12/15/2015 12:00:00 AM
PT Coupling | EH36024-100 | 1.92 | 1.938 | 0.21 | 0.219 | Cam and Groove | Aluminum | 1070315 | 15C ALUM HB | 54015200 | Ferrule | Steel | 1.9654 |  | 250 | 12/15/2015 12:00:00 AM
PT Coupling | EH36024-100 | 1.92 | 1.938 | 0.21 | 0.219 | Cam and Groove | Aluminum | 1070315 | 15C ALUM HB | 54215200 | Sleeve | Steel | 1.9654 |  | 250 | 12/15/2015 12:00:00 AM
PT Coupling | EH36024-100 | 1.92 | 1.938 | 0.21 | 0.219 | Cam and Groove | Aluminum | 1070315L2 | 15C ALUM SLII SLB | 54115200 | Ferrule | Stainless Steel | 1.9654 |  | 250 | 12/15/2015 12:00:00 AM
PT Coupling | EH36024-100 | 1.92 | 1.938 | 0.21 | 0.219 | Cam and Groove | Aluminum | 1070315L2 | 15C ALUM SLII SLB | 54315200 | Sleeve | Stainless Steel | 1.9654 |  | 250 | 12/15/2015 12:00:00 AM
PT Coupling | EH36024-100 | 1.92 | 1.938 | 0.21 | 0.219 | Cam and Groove | Aluminum | 1070315L2 | 15C ALUM SLII SLB | 54015200 | Ferrule | Steel | 1.9654 |  | 250 | 12/15/2015 12:00:00 AM
PT Coupling | EH36024-100 | 1.92 | 1.938 | 0.21 | 0.219 | Cam and Groove | Aluminum | 1070315L2 | 15C ALUM SLII SLB | 54215200 | Sleeve | Steel | 1.9654 |  | 250 | 12/15/2015 12:00:00 AM
PT Coupling | EH36024-100 | 1.92 | 1.938 | 0.21 | 0.219 | Interlocking Crimp Stem | Aluminum | 5741502 | 15TMC50AL BODY | 54115200 | Ferrule | Stainless Steel | 1.9654 |  | 600 | 12/15/2015 12:00:00 AM
PT Coupling | EH36024-100 | 1.92 | 1.938 | 0.21 | 0.219 | Interlocking Crimp Stem | Aluminum | 5741502 | 15TMC50AL BODY | 54315200 | Sleeve | Stainless Steel | 1.9654 |  | 600 | 12/15/2015 12:00:00 AM
PT Coupling | EH36024-100 | 1.92 | 1.938 | 0.21 | 0.219 | Interlocking Crimp Stem | Aluminum | 5741502 | 15TMC50AL BODY | 54015200 | Ferrule | Steel | 1.9654 |  | 600 | 12/15/2015 12:00:00 AM
PT Coupling | EH36024-100 | 1.92 | 1.938 | 0.21 | 0.219 | Interlocking Crimp Stem | Aluminum | 5741502 | 15TMC50AL BODY | 54215200 | Sleeve | Steel | 1.9654 |  | 600 | 12/15/2015 12:00:00 AM
PT Coupling | EH36024-100 | 1.92 | 1.938 | 0.21 | 0.219 | Interlocking Crimp Stem | Aluminum | 5741514 | 15WC50AL | 54115200 | Ferrule | Stainless Steel | 1.9654 |  | 600 | 12/15/2015 12:00:00 AM
PT Coupling | EH36024-100 | 1.92 | 1.938 | 0.21 | 0.219 | Interlocking Crimp Stem | Aluminum | 5741514 | 15WC50AL | 54315200 | Sleeve | Stainless Steel | 1.9654 |  | 600 | 12/15/2015 12:00:00 AM
PT Coupling | EH36024-100 | 1.92 | 1.938 | 0.21 | 0.219 | Interlocking Crimp Stem | Aluminum | 5741514 | 15WC50AL | 54015200 | Ferrule | Steel | 1.9654 |  | 600 | 12/15/2015 12:00:00 AM
PT Coupling | EH36024-100 | 1.92 | 1.938 | 0.21 | 0.219 | Interlocking Crimp Stem | Aluminum | 5741514 | 15WC50AL | 54215200 | Sleeve | Steel | 1.9654 |  | 600 | 12/15/2015 12:00:00 AM
PT Coupling | EH36024-100 | 1.92 | 1.938 | 0.21 | 0.219 | Combination Nipple | Aluminum | 85640150 | PTCN150 ALUMINUM | 54115200 | Ferrule | Stainless Steel | 1.9654 |  | 250 | 12/15/2015 12:00:00 AM
PT Coupling | EH36024-100 | 1.92 | 1.938 | 0.21 | 0.219 | Combination Nipple | Aluminum | 85640150 | PTCN150 ALUMINUM | 54315200 | Sleeve | Stainless Steel | 1.9654 |  | 250 | 12/15/2015 12:00:00 AM
PT Coupling | EH36024-100 | 1.92 | 1.938 | 0.21 | 0.219 | Combination Nipple | Aluminum | 85640150 | PTCN150 ALUMINUM | 54015200 | Ferrule | Steel | 1.9654 |  | 250 | 12/15/2015 12:00:00 AM
PT Coupling | EH36024-100 | 1.92 | 1.938 | 0.21 | 0.219 | Combination Nipple | Aluminum | 85640150 | PTCN150 ALUMINUM | 54215200 | Sleeve | Steel | 1.9654 |  | 250 | 12/15/2015 12:00:00 AM
PT Coupling | EH36024-100 | 1.92 | 1.938 | 0.21 | 0.219 | Combination Nipple | Aluminum | 85640150N | PTCN150NALUM WELD END | 54115200 | Ferrule | Stainless Steel | 1.9654 |  | 250 | 12/15/2015 12:00:00 AM
PT Coupling | EH36024-100 | 1.92 | 1.938 | 0.21 | 0.219 | Combination Nipple | Aluminum | 85640150N | PTCN150NALUM WELD END | 54315200 | Sleeve | Stainless Steel | 1.9654 |  | 250 | 12/15/2015 12:00:00 AM
PT Coupling | EH36024-100 | 1.92 | 1.938 | 0.21 | 0.219 | Combination Nipple | Aluminum | 85640150N | PTCN150NALUM WELD END | 54015200 | Ferrule | Steel | 1.9654 |  | 250 | 12/15/2015 12:00:00 AM
PT Coupling | EH36024-100 | 1.92 | 1.938 | 0.21 | 0.219 | Combination Nipple | Aluminum | 85640150N | PTCN150NALUM WELD END | 54215200 | Sleeve | Steel | 1.9654 |  | 250 | 12/15/2015 12:00:00 AM
PT Coupling | EH36024-100 | 1.92 | 1.938 | 0.21 | 0.219 | Cam and Groove | Stainless Steel | 1400315 | 15C SS | 54115200 | Ferrule | Stainless Steel | 1.9654 |  | 250 | 12/15/2015 12:00:00 AM
PT Coupling | EH36024-100 | 1.92 | 1.938 | 0.21 | 0.219 | Cam and Groove | Stainless Steel | 1400315 | 15C SS | 54315200 | Sleeve | Stainless Steel | 1.9654 |  | 250 | 12/15/2015 12:00:00 AM
PT Coupling | EH36024-100 | 1.92 | 1.938 | 0.21 | 0.219 | Cam and Groove | Stainless Steel | 1400315 | 15C SS | 54015200 | Ferrule | Steel | 1.9654 |  | 250 | 12/15/2015 12:00:00 AM
PT Coupling | EH36024-100 | 1.92 | 1.938 | 0.21 | 0.219 | Cam and Groove | Stainless Steel | 1400315 | 15C SS | 54215200 | Sleeve | Steel | 1.9654 |  | 250 | 12/15/2015 12:00:00 AM
PT Coupling | EH36024-100 | 1.92 | 1.938 | 0.21 | 0.219 | Cam and Groove | Stainless Steel | 1400315L2 | 15C SS SLII | 54115200 | Ferrule | Stainless Steel | 1.9654 |  | 250 | 12/15/2015 12:00:00 AM
PT Coupling | EH36024-100 | 1.92 | 1.938 | 0.21 | 0.219 | Cam and Groove | Stainless Steel | 1400315L2 | 15C SS SLII | 54315200 | Sleeve | Stainless Steel | 1.9654 |  | 250 | 12/15/2015 12:00:00 AM
PT Coupling | EH36024-100 | 1.92 | 1.938 | 0.21 | 0.219 | Cam and Groove | Stainless Steel | 1400315L2 | 15C SS SLII | 54015200 | Ferrule | Steel | 1.9654 |  | 250 | 12/15/2015 12:00:00 AM
PT Coupling | EH36024-100 | 1.92 | 1.938 | 0.21 | 0.219 | Cam and Groove | Stainless Steel | 1400315L2 | 15C SS SLII | 54215200 | Sleeve | Steel | 1.9654 |  | 250 | 12/15/2015 12:00:00 AM
PT Coupling | EH36024-100 | 1.92 | 1.938 | 0.21 | 0.219 | Cam and Groove | Stainless Steel | 1400515 | 15E SS | 54115200 | Ferrule | Stainless Steel | 1.9654 |  | 250 | 12/15/2015 12:00:00 AM
PT Coupling | EH36024-100 | 1.92 | 1.938 | 0.21 | 0.219 | Cam and Groove | Stainless Steel | 1400515 | 15E SS | 54315200 | Sleeve | Stainless Steel | 1.9654 |  | 250 | 12/15/2015 12:00:00 AM
PT Coupling | EH36024-100 | 1.92 | 1.938 | 0.21 | 0.219 | Cam and Groove | Stainless Steel | 1400515 | 15E SS | 54015200 | Ferrule | Steel | 1.9654 |  | 250 | 12/15/2015 12:00:00 AM
PT Coupling | EH36024-100 | 1.92 | 1.938 | 0.21 | 0.219 | Cam and Groove | Stainless Steel | 1400515 | 15E SS | 54215200 | Sleeve | Steel | 1.9654 |  | 250 | 12/15/2015 12:00:00 AM
PT Coupling | EH36024-100 | 1.92 | 1.938 | 0.21 | 0.219 | Interlocking Crimp Stem | Stainless Steel | 5711502 | 15TMC50SS BODY | 54115200 | Ferrule | Stainless Steel | 1.9654 |  | 600 | 12/15/2015 12:00:00 AM
PT Coupling | EH36024-100 | 1.92 | 1.938 | 0.21 | 0.219 | Interlocking Crimp Stem | Stainless Steel | 5711502 | 15TMC50SS BODY | 54315200 | Sleeve | Stainless Steel | 1.9654 |  | 600 | 12/15/2015 12:00:00 AM
PT Coupling | EH36024-100 | 1.92 | 1.938 | 0.21 | 0.219 | Interlocking Crimp Stem | Stainless Steel | 5711502 | 15TMC50SS BODY | 54015200 | Ferrule | Steel | 1.9654 |  | 600 | 12/15/2015 12:00:00 AM
PT Coupling | EH36024-100 | 1.92 | 1.938 | 0.21 | 0.219 | Interlocking Crimp Stem | Stainless Steel | 5711502 | 15TMC50SS BODY | 54215200 | Sleeve | Steel | 1.9654 |  | 600 | 12/15/2015 12:00:00 AM
PT Coupling | EH36024-100 | 1.92 | 1.938 | 0.21 | 0.219 | Interlocking Crimp Stem | Stainless Steel | 5711514 | 15WC50SS BODY | 54115200 | Ferrule | Stainless Steel | 1.9654 |  | 600 | 12/15/2015 12:00:00 AM
PT Coupling | EH36024-100 | 1.92 | 1.938 | 0.21 | 0.219 | Interlocking Crimp Stem | Stainless Steel | 5711514 | 15WC50SS BODY | 54315200 | Sleeve | Stainless Steel | 1.9654 |  | 600 | 12/15/2015 12:00:00 AM
PT Coupling | EH36024-100 | 1.92 | 1.938 | 0.21 | 0.219 | Interlocking Crimp Stem | Stainless Steel | 5711514 | 15WC50SS BODY | 54015200 | Ferrule | Steel | 1.9654 |  | 600 | 12/15/2015 12:00:00 AM
PT Coupling | EH36024-100 | 1.92 | 1.938 | 0.21 | 0.219 | Interlocking Crimp Stem | Stainless Steel | 5711514 | 15WC50SS BODY | 54215200 | Sleeve | Steel | 1.9654 |  | 600 | 12/15/2015 12:00:00 AM
PT Coupling | EH36024-100 | 1.92 | 1.938 | 0.21 | 0.219 | Interlocking Crimp Stem | Stainless Steel | 5711516 | 15VC50SS BODY | 54115200 | Ferrule | Stainless Steel | 1.9654 |  | 600 | 12/15/2015 12:00:00 AM
PT Coupling | EH36024-100 | 1.92 | 1.938 | 0.21 | 0.219 | Interlocking Crimp Stem | Stainless Steel | 5711516 | 15VC50SS BODY | 54315200 | Sleeve | Stainless Steel | 1.9654 |  | 600 | 12/15/2015 12:00:00 AM
PT Coupling | EH36024-100 | 1.92 | 1.938 | 0.21 | 0.219 | Interlocking Crimp Stem | Stainless Steel | 5711516 | 15VC50SS BODY | 54015200 | Ferrule | Steel | 1.9654 |  | 600 | 12/15/2015 12:00:00 AM
PT Coupling | EH36024-100 | 1.92 | 1.938 | 0.21 | 0.219 | Interlocking Crimp Stem | Stainless Steel | 5711516 | 15VC50SS BODY | 54215200 | Sleeve | Steel | 1.9654 |  | 600 | 12/15/2015 12:00:00 AM
PT Coupling | EH36024-100 | 1.92 | 1.938 | 0.21 | 0.219 | Combination Nipple | Stainless Steel | 84640150 | PTCN150 316SS | 54115200 | Ferrule | Stainless Steel | 1.9654 |  | 250 | 12/15/2015 12:00:00 AM
PT Coupling | EH36024-100 | 1.92 | 1.938 | 0.21 | 0.219 | Combination Nipple | Stainless Steel | 84640150 | PTCN150 316SS | 54315200 | Sleeve | Stainless Steel | 1.9654 |  | 250 | 12/15/2015 12:00:00 AM
PT Coupling | EH36024-100 | 1.92 | 1.938 | 0.21 | 0.219 | Combination Nipple | Stainless Steel | 84640150 | PTCN150 316SS | 54015200 | Ferrule | Steel | 1.9654 |  | 250 | 12/15/2015 12:00:00 AM
PT Coupling | EH36024-100 | 1.92 | 1.938 | 0.21 | 0.219 | Combination Nipple | Stainless Steel | 84640150 | PTCN150 316SS | 54215200 | Sleeve | Steel | 1.9654 |  | 250 | 12/15/2015 12:00:00 AM
PT Coupling | EH36024-100 | 1.92 | 1.938 | 0.21 | 0.219 | Combination Nipple | Stainless Steel | 84640150N | PTCN150N 316SS WELD END | 54115200 | Ferrule | Stainless Steel | 1.9654 |  | 250 | 12/15/2015 12:00:00 AM
PT Coupling | EH36024-100 | 1.92 | 1.938 | 0.21 | 0.219 | Combination Nipple | Stainless Steel | 84640150N | PTCN150N 316SS WELD END | 54315200 | Sleeve | Stainless Steel | 1.9654 |  | 250 | 12/15/2015 12:00:00 AM
PT Coupling | EH36024-100 | 1.92 | 1.938 | 0.21 | 0.219 | Combination Nipple | Stainless Steel | 84640150N | PTCN150N 316SS WELD END | 54015200 | Ferrule | Steel | 1.9654 |  | 250 | 12/15/2015 12:00:00 AM
PT Coupling | EH36024-100 | 1.92 | 1.938 | 0.21 | 0.219 | Combination Nipple | Stainless Steel | 84640150N | PTCN150N 316SS WELD END | 54215200 | Sleeve | Steel | 1.9654 |  | 250 | 12/15/2015 12:00:00 AM
Campbell | EH36024-100 | 1.922 | 1.936 | 0.211 | 0.218 | Crimp | Steel | CSB-6 | Pin Lug | SPS150200S | Sleeve | Steel | 1.957 |  | 250 | 12/15/2015 12:00:00 AM
Campbell | EH36024-100 | 1.922 | 1.936 | 0.211 | 0.218 | Crimp | Steel | FHAS-6C | Class 150 Flange Fixed | FPS150200 | Ferrule | Steel | 1.957 |  | 285 | 12/15/2015 12:00:00 AM
Campbell | EH36024-100 | 1.922 | 1.936 | 0.211 | 0.218 | Crimp | Steel | HAS-6 | Combination Nipple | SPS150200S | Sleeve | Steel | 1.957 |  | 250 | 12/15/2015 12:00:00 AM
Campbell | EH36024-100 | 1.922 | 1.936 | 0.211 | 0.218 | Crimp | Steel | THAS-6C | Turnback Nipple | FPS150200 | Ferrule | Steel | 1.957 |  | 285 | 12/15/2015 12:00:00 AM
Dixon | EH36024-100 | 1.93 | 1.944 | 0.215 | 0.222 | Cam and Groove | Aluminum | 150-C-AL | Dixon Coupler x Hose Shank | CS150-5CS | Sleeve | Steel | 1.968 |  | 250 | 12/14/2015 12:00:00 AM
Dixon | EH36024-100 | 1.93 | 1.944 | 0.215 | 0.222 | Cam and Groove | Aluminum | 150-E-AL | Dixon Adapter x Hose Shank | CS150-5CS | Sleeve | Steel | 1.968 |  | 250 | 12/14/2015 12:00:00 AM
Campbell | EH36024-100 | 1.938 | 1.952 | 0.219 | 0.226 | Crimp | Steel | CSB-6 | Pin Lug | SPS150200S | Sleeve | Steel | 1.97 |  | 250 | 12/15/2015 12:00:00 AM
Campbell | EH36024-100 | 1.938 | 1.952 | 0.219 | 0.226 | Crimp | Steel | FHAS-6C | Class 150 Flange Fixed | FPS150200 | Ferrule | Steel | 1.97 |  | 285 | 12/15/2015 12:00:00 AM
Campbell | EH36024-100 | 1.938 | 1.952 | 0.219 | 0.226 | Crimp | Steel | HAS-6 | Combination Nipple | SPS150200S | Sleeve | Steel | 1.97 |  | 250 | 12/15/2015 12:00:00 AM
Campbell | EH36024-100 | 1.938 | 1.952 | 0.219 | 0.226 | Crimp | Steel | THAS-6C | Turnback Nipple | FPS150200 | Ferrule | Steel | 1.97 |  | 285 | 12/15/2015 12:00:00 AM
PT Coupling | EH36024-100 | 1.94 | 1.958 | 0.22 | 0.229 | Cam and Groove | Aluminum | 1000315 | 15C ALUM HBS | 54115200 | Ferrule | Stainless Steel | 1.981 |  | 250 | 12/15/2015 12:00:00 AM
PT Coupling | EH36024-100 | 1.94 | 1.958 | 0.22 | 0.229 | Cam and Groove | Aluminum | 1000315 | 15C ALUM HBS | 54315200 | Sleeve | Stainless Steel | 1.981 |  | 250 | 12/15/2015 12:00:00 AM
PT Coupling | EH36024-100 | 1.94 | 1.958 | 0.22 | 0.229 | Cam and Groove | Aluminum | 1000315 | 15C ALUM HBS | 54015200 | Ferrule | Steel | 1.981 |  | 250 | 12/15/2015 12:00:00 AM
PT Coupling | EH36024-100 | 1.94 | 1.958 | 0.22 | 0.229 | Cam and Groove | Aluminum | 1000315 | 15C ALUM HBS | 54215200 | Sleeve | Steel | 1.981 |  | 250 | 12/15/2015 12:00:00 AM
PT Coupling | EH36024-100 | 1.94 | 1.958 | 0.22 | 0.229 | Cam and Groove | Aluminum | 1000315L2 | 15C ALUM SLII SLS | 54115200 | Ferrule | Stainless Steel | 1.981 |  | 250 | 12/15/2015 12:00:00 AM
PT Coupling | EH36024-100 | 1.94 | 1.958 | 0.22 | 0.229 | Cam and Groove | Aluminum | 1000315L2 | 15C ALUM SLII SLS | 54315200 | Sleeve | Stainless Steel | 1.981 |  | 250 | 12/15/2015 12:00:00 AM
PT Coupling | EH36024-100 | 1.94 | 1.958 | 0.22 | 0.229 | Cam and Groove | Aluminum | 1000315L2 | 15C ALUM SLII SLS | 54015200 | Ferrule | Steel | 1.981 |  | 250 | 12/15/2015 12:00:00 AM
PT Coupling | EH36024-100 | 1.94 | 1.958 | 0.22 | 0.229 | Cam and Groove | Aluminum | 1000315L2 | 15C ALUM SLII SLS | 54215200 | Sleeve | Steel | 1.981 |  | 250 | 12/15/2015 12:00:00 AM
PT Coupling | EH36024-100 | 1.94 | 1.958 | 0.22 | 0.229 | Cam and Groove | Aluminum | 1000515 | 15E ALUM | 54115200 | Ferrule | Stainless Steel | 1.981 |  | 250 | 12/15/2015 12:00:00 AM
PT Coupling | EH36024-100 | 1.94 | 1.958 | 0.22 | 0.229 | Cam and Groove | Aluminum | 1000515 | 15E ALUM | 54315200 | Sleeve | Stainless Steel | 1.981 |  | 250 | 12/15/2015 12:00:00 AM
PT Coupling | EH36024-100 | 1.94 | 1.958 | 0.22 | 0.229 | Cam and Groove | Aluminum | 1000515 | 15E ALUM | 54015200 | Ferrule | Steel | 1.981 |  | 250 | 12/15/2015 12:00:00 AM
PT Coupling | EH36024-100 | 1.94 | 1.958 | 0.22 | 0.229 | Cam and Groove | Aluminum | 1000515 | 15E ALUM | 54215200 | Sleeve | Steel | 1.981 |  | 250 | 12/15/2015 12:00:00 AM
PT Coupling | EH36024-100 | 1.94 | 1.958 | 0.22 | 0.229 | Cam and Groove | Aluminum | 1070315 | 15C ALUM HB | 54115200 | Ferrule | Stainless Steel | 1.981 |  | 250 | 12/15/2015 12:00:00 AM
PT Coupling | EH36024-100 | 1.94 | 1.958 | 0.22 | 0.229 | Cam and Groove | Aluminum | 1070315 | 15C ALUM HB | 54315200 | Sleeve | Stainless Steel | 1.981 |  | 250 | 12/15/2015 12:00:00 AM
PT Coupling | EH36024-100 | 1.94 | 1.958 | 0.22 | 0.229 | Cam and Groove | Aluminum | 1070315 | 15C ALUM HB | 54015200 | Ferrule | Steel | 1.981 |  | 250 | 12/15/2015 12:00:00 AM
PT Coupling | EH36024-100 | 1.94 | 1.958 | 0.22 | 0.229 | Cam and Groove | Aluminum | 1070315 | 15C ALUM HB | 54215200 | Sleeve | Steel | 1.981 |  | 250 | 12/15/2015 12:00:00 AM
PT Coupling | EH36024-100 | 1.94 | 1.958 | 0.22 | 0.229 | Cam and Groove | Aluminum | 1070315L2 | 15C ALUM SLII SLB | 54115200 | Ferrule | Stainless Steel | 1.981 |  | 250 | 12/15/2015 12:00:00 AM
PT Coupling | EH36024-100 | 1.94 | 1.958 | 0.22 | 0.229 | Cam and Groove | Aluminum | 1070315L2 | 15C ALUM SLII SLB | 54315200 | Sleeve | Stainless Steel | 1.981 |  | 250 | 12/15/2015 12:00:00 AM
PT Coupling | EH36024-100 | 1.94 | 1.958 | 0.22 | 0.229 | Cam and Groove | Aluminum | 1070315L2 | 15C ALUM SLII SLB | 54015200 | Ferrule | Steel | 1.981 |  | 250 | 12/15/2015 12:00:00 AM
PT Coupling | EH36024-100 | 1.94 | 1.958 | 0.22 | 0.229 | Cam and Groove | Aluminum | 1070315L2 | 15C ALUM SLII SLB | 54215200 | Sleeve | Steel | 1.981 |  | 250 | 12/15/2015 12:00:00 AM
PT Coupling | EH36024-100 | 1.94 | 1.958 | 0.22 | 0.229 | Interlocking Crimp Stem | Aluminum | 5741502 | 15TMC50AL BODY | 54115200 | Ferrule | Stainless Steel | 1.981 |  | 600 | 12/15/2015 12:00:00 AM
PT Coupling | EH36024-100 | 1.94 | 1.958 | 0.22 | 0.229 | Interlocking Crimp Stem | Aluminum | 5741502 | 15TMC50AL BODY | 54315200 | Sleeve | Stainless Steel | 1.981 |  | 600 | 12/15/2015 12:00:00 AM
PT Coupling | EH36024-100 | 1.94 | 1.958 | 0.22 | 0.229 | Interlocking Crimp Stem | Aluminum | 5741502 | 15TMC50AL BODY | 54015200 | Ferrule | Steel | 1.981 |  | 600 | 12/15/2015 12:00:00 AM
PT Coupling | EH36024-100 | 1.94 | 1.958 | 0.22 | 0.229 | Interlocking Crimp Stem | Aluminum | 5741502 | 15TMC50AL BODY | 54215200 | Sleeve | Steel | 1.981 |  | 600 | 12/15/2015 12:00:00 AM
PT Coupling | EH36024-100 | 1.94 | 1.958 | 0.22 | 0.229 | Interlocking Crimp Stem | Aluminum | 5741514 | 15WC50AL | 54115200 | Ferrule | Stainless Steel | 1.981 |  | 600 | 12/15/2015 12:00:00 AM
PT Coupling | EH36024-100 | 1.94 | 1.958 | 0.22 | 0.229 | Interlocking Crimp Stem | Aluminum | 5741514 | 15WC50AL | 54315200 | Sleeve | Stainless Steel | 1.981 |  | 600 | 12/15/2015 12:00:00 AM
PT Coupling | EH36024-100 | 1.94 | 1.958 | 0.22 | 0.229 | Interlocking Crimp Stem | Aluminum | 5741514 | 15WC50AL | 54015200 | Ferrule | Steel | 1.981 |  | 600 | 12/15/2015 12:00:00 AM
PT Coupling | EH36024-100 | 1.94 | 1.958 | 0.22 | 0.229 | Interlocking Crimp Stem | Aluminum | 5741514 | 15WC50AL | 54215200 | Sleeve | Steel | 1.981 |  | 600 | 12/15/2015 12:00:00 AM
PT Coupling | EH36024-100 | 1.94 | 1.958 | 0.22 | 0.229 | Combination Nipple | Aluminum | 85640150 | PTCN150 ALUMINUM | 54115200 | Ferrule | Stainless Steel | 1.981 |  | 250 | 12/15/2015 12:00:00 AM
PT Coupling | EH36024-100 | 1.94 | 1.958 | 0.22 | 0.229 | Combination Nipple | Aluminum | 85640150 | PTCN150 ALUMINUM | 54315200 | Sleeve | Stainless Steel | 1.981 |  | 250 | 12/15/2015 12:00:00 AM
PT Coupling | EH36024-100 | 1.94 | 1.958 | 0.22 | 0.229 | Combination Nipple | Aluminum | 85640150 | PTCN150 ALUMINUM | 54015200 | Ferrule | Steel | 1.981 |  | 250 | 12/15/2015 12:00:00 AM
PT Coupling | EH36024-100 | 1.94 | 1.958 | 0.22 | 0.229 | Combination Nipple | Aluminum | 85640150 | PTCN150 ALUMINUM | 54215200 | Sleeve | Steel | 1.981 |  | 250 | 12/15/2015 12:00:00 AM
PT Coupling | EH36024-100 | 1.94 | 1.958 | 0.22 | 0.229 | Combination Nipple | Aluminum | 85640150N | PTCN150NALUM WELD END | 54115200 | Ferrule | Stainless Steel | 1.981 |  | 250 | 12/15/2015 12:00:00 AM
PT Coupling | EH36024-100 | 1.94 | 1.958 | 0.22 | 0.229 | Combination Nipple | Aluminum | 85640150N | PTCN150NALUM WELD END | 54315200 | Sleeve | Stainless Steel | 1.981 |  | 250 | 12/15/2015 12:00:00 AM
PT Coupling | EH36024-100 | 1.94 | 1.958 | 0.22 | 0.229 | Combination Nipple | Aluminum | 85640150N | PTCN150NALUM WELD END | 54015200 | Ferrule | Steel | 1.981 |  | 250 | 12/15/2015 12:00:00 AM
PT Coupling | EH36024-100 | 1.94 | 1.958 | 0.22 | 0.229 | Combination Nipple | Aluminum | 85640150N | PTCN150NALUM WELD END | 54215200 | Sleeve | Steel | 1.981 |  | 250 | 12/15/2015 12:00:00 AM
PT Coupling | EH36024-100 | 1.94 | 1.958 | 0.22 | 0.229 | Cam and Groove | Stainless Steel | 1400315 | 15C SS | 54115200 | Ferrule | Stainless Steel | 1.981 |  | 250 | 12/15/2015 12:00:00 AM
PT Coupling | EH36024-100 | 1.94 | 1.958 | 0.22 | 0.229 | Cam and Groove | Stainless Steel | 1400315 | 15C SS | 54315200 | Sleeve | Stainless Steel | 1.981 |  | 250 | 12/15/2015 12:00:00 AM
PT Coupling | EH36024-100 | 1.94 | 1.958 | 0.22 | 0.229 | Cam and Groove | Stainless Steel | 1400315 | 15C SS | 54015200 | Ferrule | Steel | 1.981 |  | 250 | 12/15/2015 12:00:00 AM
PT Coupling | EH36024-100 | 1.94 | 1.958 | 0.22 | 0.229 | Cam and Groove | Stainless Steel | 1400315 | 15C SS | 54215200 | Sleeve | Steel | 1.981 |  | 250 | 12/15/2015 12:00:00 AM
PT Coupling | EH36024-100 | 1.94 | 1.958 | 0.22 | 0.229 | Cam and Groove | Stainless Steel | 1400315L2 | 15C SS SLII | 54115200 | Ferrule | Stainless Steel | 1.981 |  | 250 | 12/15/2015 12:00:00 AM
PT Coupling | EH36024-100 | 1.94 | 1.958 | 0.22 | 0.229 | Cam and Groove | Stainless Steel | 1400315L2 | 15C SS SLII | 54315200 | Sleeve | Stainless Steel | 1.981 |  | 250 | 12/15/2015 12:00:00 AM
PT Coupling | EH36024-100 | 1.94 | 1.958 | 0.22 | 0.229 | Cam and Groove | Stainless Steel | 1400315L2 | 15C SS SLII | 54015200 | Ferrule | Steel | 1.981 |  | 250 | 12/15/2015 12:00:00 AM
PT Coupling | EH36024-100 | 1.94 | 1.958 | 0.22 | 0.229 | Cam and Groove | Stainless Steel | 1400315L2 | 15C SS SLII | 54215200 | Sleeve | Steel | 1.981 |  | 250 | 12/15/2015 12:00:00 AM
PT Coupling | EH36024-100 | 1.94 | 1.958 | 0.22 | 0.229 | Cam and Groove | Stainless Steel | 1400515 | 15E SS | 54115200 | Ferrule | Stainless Steel | 1.981 |  | 250 | 12/15/2015 12:00:00 AM
PT Coupling | EH36024-100 | 1.94 | 1.958 | 0.22 | 0.229 | Cam and Groove | Stainless Steel | 1400515 | 15E SS | 54315200 | Sleeve | Stainless Steel | 1.981 |  | 250 | 12/15/2015 12:00:00 AM
PT Coupling | EH36024-100 | 1.94 | 1.958 | 0.22 | 0.229 | Cam and Groove | Stainless Steel | 1400515 | 15E SS | 54015200 | Ferrule | Steel | 1.981 |  | 250 | 12/15/2015 12:00:00 AM
PT Coupling | EH36024-100 | 1.94 | 1.958 | 0.22 | 0.229 | Cam and Groove | Stainless Steel | 1400515 | 15E SS | 54215200 | Sleeve | Steel | 1.981 |  | 250 | 12/15/2015 12:00:00 AM
PT Coupling | EH36024-100 | 1.94 | 1.958 | 0.22 | 0.229 | Interlocking Crimp Stem | Stainless Steel | 5711502 | 15TMC50SS BODY | 54115200 | Ferrule | Stainless Steel | 1.981 |  | 600 | 12/15/2015 12:00:00 AM
PT Coupling | EH36024-100 | 1.94 | 1.958 | 0.22 | 0.229 | Interlocking Crimp Stem | Stainless Steel | 5711502 | 15TMC50SS BODY | 54315200 | Sleeve | Stainless Steel | 1.981 |  | 600 | 12/15/2015 12:00:00 AM
PT Coupling | EH36024-100 | 1.94 | 1.958 | 0.22 | 0.229 | Interlocking Crimp Stem | Stainless Steel | 5711502 | 15TMC50SS BODY | 54015200 | Ferrule | Steel | 1.981 |  | 600 | 12/15/2015 12:00:00 AM
PT Coupling | EH36024-100 | 1.94 | 1.958 | 0.22 | 0.229 | Interlocking Crimp Stem | Stainless Steel | 5711502 | 15TMC50SS BODY | 54215200 | Sleeve | Steel | 1.981 |  | 600 | 12/15/2015 12:00:00 AM
PT Coupling | EH36024-100 | 1.94 | 1.958 | 0.22 | 0.229 | Interlocking Crimp Stem | Stainless Steel | 5711514 | 15WC50SS BODY | 54115200 | Ferrule | Stainless Steel | 1.981 |  | 600 | 12/15/2015 12:00:00 AM
PT Coupling | EH36024-100 | 1.94 | 1.958 | 0.22 | 0.229 | Interlocking Crimp Stem | Stainless Steel | 5711514 | 15WC50SS BODY | 54315200 | Sleeve | Stainless Steel | 1.981 |  | 600 | 12/15/2015 12:00:00 AM
PT Coupling | EH36024-100 | 1.94 | 1.958 | 0.22 | 0.229 | Interlocking Crimp Stem | Stainless Steel | 5711514 | 15WC50SS BODY | 54015200 | Ferrule | Steel | 1.981 |  | 600 | 12/15/2015 12:00:00 AM
PT Coupling | EH36024-100 | 1.94 | 1.958 | 0.22 | 0.229 | Interlocking Crimp Stem | Stainless Steel | 5711514 | 15WC50SS BODY | 54215200 | Sleeve | Steel | 1.981 |  | 600 | 12/15/2015 12:00:00 AM
PT Coupling | EH36024-100 | 1.94 | 1.958 | 0.22 | 0.229 | Interlocking Crimp Stem | Stainless Steel | 5711516 | 15VC50SS BODY | 54115200 | Ferrule | Stainless Steel | 1.981 |  | 600 | 12/15/2015 12:00:00 AM
PT Coupling | EH36024-100 | 1.94 | 1.958 | 0.22 | 0.229 | Interlocking Crimp Stem | Stainless Steel | 5711516 | 15VC50SS BODY | 54315200 | Sleeve | Stainless Steel | 1.981 |  | 600 | 12/15/2015 12:00:00 AM
PT Coupling | EH36024-100 | 1.94 | 1.958 | 0.22 | 0.229 | Interlocking Crimp Stem | Stainless Steel | 5711516 | 15VC50SS BODY | 54015200 | Ferrule | Steel | 1.981 |  | 600 | 12/15/2015 12:00:00 AM
PT Coupling | EH36024-100 | 1.94 | 1.958 | 0.22 | 0.229 | Interlocking Crimp Stem | Stainless Steel | 5711516 | 15VC50SS BODY | 54215200 | Sleeve | Steel | 1.981 |  | 600 | 12/15/2015 12:00:00 AM
PT Coupling | EH36024-100 | 1.94 | 1.958 | 0.22 | 0.229 | Combination Nipple | Stainless Steel | 84640150 | PTCN150 316SS | 54115200 | Ferrule | Stainless Steel | 1.981 |  | 250 | 12/15/2015 12:00:00 AM
PT Coupling | EH36024-100 | 1.94 | 1.958 | 0.22 | 0.229 | Combination Nipple | Stainless Steel | 84640150 | PTCN150 316SS | 54315200 | Sleeve | Stainless Steel | 1.981 |  | 250 | 12/15/2015 12:00:00 AM
PT Coupling | EH36024-100 | 1.94 | 1.958 | 0.22 | 0.229 | Combination Nipple | Stainless Steel | 84640150 | PTCN150 316SS | 54015200 | Ferrule | Steel | 1.981 |  | 250 | 12/15/2015 12:00:00 AM
PT Coupling | EH36024-100 | 1.94 | 1.958 | 0.22 | 0.229 | Combination Nipple | Stainless Steel | 84640150 | PTCN150 316SS | 54215200 | Sleeve | Steel | 1.981 |  | 250 | 12/15/2015 12:00:00 AM
PT Coupling | EH36024-100 | 1.94 | 1.958 | 0.22 | 0.229 | Combination Nipple | Stainless Steel | 84640150N | PTCN150N 316SS WELD END | 54115200 | Ferrule | Stainless Steel | 1.981 |  | 250 | 12/15/2015 12:00:00 AM
PT Coupling | EH36024-100 | 1.94 | 1.958 | 0.22 | 0.229 | Combination Nipple | Stainless Steel | 84640150N | PTCN150N 316SS WELD END | 54315200 | Sleeve | Stainless Steel | 1.981 |  | 250 | 12/15/2015 12:00:00 AM
PT Coupling | EH36024-100 | 1.94 | 1.958 | 0.22 | 0.229 | Combination Nipple | Stainless Steel | 84640150N | PTCN150N 316SS WELD END | 54015200 | Ferrule | Steel | 1.981 |  | 250 | 12/15/2015 12:00:00 AM
PT Coupling | EH36024-100 | 1.94 | 1.958 | 0.22 | 0.229 | Combination Nipple | Stainless Steel | 84640150N | PTCN150N 316SS WELD END | 54215200 | Sleeve | Steel | 1.981 |  | 250 | 12/15/2015 12:00:00 AM
Dixon | EH36024-100 | 1.945 | 1.96 | 0.223 | 0.229 | Cam and Groove | Aluminum | 150-C-AL | Dixon Coupler x Hose Shank | CS150-6CS | Sleeve | Steel | 1.98 |  | 250 | 12/14/2015 12:00:00 AM
Dixon | EH36024-100 | 1.945 | 1.96 | 0.223 | 0.229 | Cam and Groove | Aluminum | 150-E-AL | Dixon Adapter x Hose Shank | CS150-6CS | Sleeve | Steel | 1.98 |  | 250 | 12/14/2015 12:00:00 AM
Dixon | EH36024-100 | 1.961 | 1.976 | 0.23 | 0.237 | Cam and Groove | Aluminum | 150-C-AL | Dixon Coupler x Hose Shank | CS150-6CS | Sleeve | Steel | 1.992 |  | 250 | 12/14/2015 12:00:00 AM
Dixon | EH36024-100 | 1.961 | 1.976 | 0.23 | 0.237 | Cam and Groove | Aluminum | 150-E-AL | Dixon Adapter x Hose Shank | CS150-6CS | Sleeve | Steel | 1.992 |  | 250 | 12/14/2015 12:00:00 AM
PT Coupling | EH36024-100 | 1.96 | 1.978 | 0.23 | 0.239 | Cam and Groove | Aluminum | 1000315 | 15C ALUM HBS | 54115202 | Ferrule | Stainless Steel | 1.9966 |  | 250 | 12/15/2015 12:00:00 AM
PT Coupling | EH36024-100 | 1.96 | 1.978 | 0.23 | 0.239 | Cam and Groove | Aluminum | 1000315 | 15C ALUM HBS | 54315202 | Sleeve | Stainless Steel | 1.9966 |  | 250 | 12/15/2015 12:00:00 AM
PT Coupling | EH36024-100 | 1.96 | 1.978 | 0.23 | 0.239 | Cam and Groove | Aluminum | 1000315 | 15C ALUM HBS | 54015202 | Ferrule | Steel | 1.9966 |  | 250 | 12/15/2015 12:00:00 AM
PT Coupling | EH36024-100 | 1.96 | 1.978 | 0.23 | 0.239 | Cam and Groove | Aluminum | 1000315 | 15C ALUM HBS | 54215202 | Sleeve | Steel | 1.9966 |  | 250 | 12/15/2015 12:00:00 AM
PT Coupling | EH36024-100 | 1.96 | 1.978 | 0.23 | 0.239 | Cam and Groove | Aluminum | 1000315L2 | 15C ALUM SLII SLS | 54115202 | Ferrule | Stainless Steel | 1.9966 |  | 250 | 12/15/2015 12:00:00 AM
PT Coupling | EH36024-100 | 1.96 | 1.978 | 0.23 | 0.239 | Cam and Groove | Aluminum | 1000315L2 | 15C ALUM SLII SLS | 54315202 | Sleeve | Stainless Steel | 1.9966 |  | 250 | 12/15/2015 12:00:00 AM
PT Coupling | EH36024-100 | 1.96 | 1.978 | 0.23 | 0.239 | Cam and Groove | Aluminum | 1000315L2 | 15C ALUM SLII SLS | 54015202 | Ferrule | Steel | 1.9966 |  | 250 | 12/15/2015 12:00:00 AM
PT Coupling | EH36024-100 | 1.96 | 1.978 | 0.23 | 0.239 | Cam and Groove | Aluminum | 1000315L2 | 15C ALUM SLII SLS | 54215202 | Sleeve | Steel | 1.9966 |  | 250 | 12/15/2015 12:00:00 AM
PT Coupling | EH36024-100 | 1.96 | 1.978 | 0.23 | 0.239 | Cam and Groove | Aluminum | 1000515 | 15E ALUM | 54115202 | Ferrule | Stainless Steel | 1.9966 |  | 250 | 12/15/2015 12:00:00 AM
PT Coupling | EH36024-100 | 1.96 | 1.978 | 0.23 | 0.239 | Cam and Groove | Aluminum | 1000515 | 15E ALUM | 54315202 | Sleeve | Stainless Steel | 1.9966 |  | 250 | 12/15/2015 12:00:00 AM
PT Coupling | EH36024-100 | 1.96 | 1.978 | 0.23 | 0.239 | Cam and Groove | Aluminum | 1000515 | 15E ALUM | 54015202 | Ferrule | Steel | 1.9966 |  | 250 | 12/15/2015 12:00:00 AM
PT Coupling | EH36024-100 | 1.96 | 1.978 | 0.23 | 0.239 | Cam and Groove | Aluminum | 1000515 | 15E ALUM | 54215202 | Sleeve | Steel | 1.9966 |  | 250 | 12/15/2015 12:00:00 AM
PT Coupling | EH36024-100 | 1.96 | 1.978 | 0.23 | 0.239 | Cam and Groove | Aluminum | 1070315 | 15C ALUM HB | 54115202 | Ferrule | Stainless Steel | 1.9966 |  | 250 | 12/15/2015 12:00:00 AM
PT Coupling | EH36024-100 | 1.96 | 1.978 | 0.23 | 0.239 | Cam and Groove | Aluminum | 1070315 | 15C ALUM HB | 54315202 | Sleeve | Stainless Steel | 1.9966 |  | 250 | 12/15/2015 12:00:00 AM
PT Coupling | EH36024-100 | 1.96 | 1.978 | 0.23 | 0.239 | Cam and Groove | Aluminum | 1070315 | 15C ALUM HB | 54015202 | Ferrule | Steel | 1.9966 |  | 250 | 12/15/2015 12:00:00 AM
PT Coupling | EH36024-100 | 1.96 | 1.978 | 0.23 | 0.239 | Cam and Groove | Aluminum | 1070315 | 15C ALUM HB | 54215202 | Sleeve | Steel | 1.9966 |  | 250 | 12/15/2015 12:00:00 AM
PT Coupling | EH36024-100 | 1.96 | 1.978 | 0.23 | 0.239 | Cam and Groove | Aluminum | 1070315L2 | 15C ALUM SLII SLB | 54115202 | Ferrule | Stainless Steel | 1.9966 |  | 250 | 12/15/2015 12:00:00 AM
PT Coupling | EH36024-100 | 1.96 | 1.978 | 0.23 | 0.239 | Cam and Groove | Aluminum | 1070315L2 | 15C ALUM SLII SLB | 54315202 | Sleeve | Stainless Steel | 1.9966 |  | 250 | 12/15/2015 12:00:00 AM
PT Coupling | EH36024-100 | 1.96 | 1.978 | 0.23 | 0.239 | Cam and Groove | Aluminum | 1070315L2 | 15C ALUM SLII SLB | 54015202 | Ferrule | Steel | 1.9966 |  | 250 | 12/15/2015 12:00:00 AM
PT Coupling | EH36024-100 | 1.96 | 1.978 | 0.23 | 0.239 | Cam and Groove | Aluminum | 1070315L2 | 15C ALUM SLII SLB | 54215202 | Sleeve | Steel | 1.9966 |  | 250 | 12/15/2015 12:00:00 AM
PT Coupling | EH36024-100 | 1.96 | 1.978 | 0.23 | 0.239 | Interlocking Crimp Stem | Aluminum | 5741502 | 15TMC50AL BODY | 54115202 | Ferrule | Stainless Steel | 1.9966 |  | 600 | 12/15/2015 12:00:00 AM
PT Coupling | EH36024-100 | 1.96 | 1.978 | 0.23 | 0.239 | Interlocking Crimp Stem | Aluminum | 5741502 | 15TMC50AL BODY | 54315202 | Sleeve | Stainless Steel | 1.9966 |  | 600 | 12/15/2015 12:00:00 AM
PT Coupling | EH36024-100 | 1.96 | 1.978 | 0.23 | 0.239 | Interlocking Crimp Stem | Aluminum | 5741502 | 15TMC50AL BODY | 54015202 | Ferrule | Steel | 1.9966 |  | 600 | 12/15/2015 12:00:00 AM
PT Coupling | EH36024-100 | 1.96 | 1.978 | 0.23 | 0.239 | Interlocking Crimp Stem | Aluminum | 5741502 | 15TMC50AL BODY | 54215202 | Sleeve | Steel | 1.9966 |  | 600 | 12/15/2015 12:00:00 AM
PT Coupling | EH36024-100 | 1.96 | 1.978 | 0.23 | 0.239 | Interlocking Crimp Stem | Aluminum | 5741514 | 15WC50AL | 54115202 | Ferrule | Stainless Steel | 1.9966 |  | 600 | 12/15/2015 12:00:00 AM
PT Coupling | EH36024-100 | 1.96 | 1.978 | 0.23 | 0.239 | Interlocking Crimp Stem | Aluminum | 5741514 | 15WC50AL | 54315202 | Sleeve | Stainless Steel | 1.9966 |  | 600 | 12/15/2015 12:00:00 AM
PT Coupling | EH36024-100 | 1.96 | 1.978 | 0.23 | 0.239 | Interlocking Crimp Stem | Aluminum | 5741514 | 15WC50AL | 54015202 | Ferrule | Steel | 1.9966 |  | 600 | 12/15/2015 12:00:00 AM
PT Coupling | EH36024-100 | 1.96 | 1.978 | 0.23 | 0.239 | Interlocking Crimp Stem | Aluminum | 5741514 | 15WC50AL | 54215202 | Sleeve | Steel | 1.9966 |  | 600 | 12/15/2015 12:00:00 AM
PT Coupling | EH36024-100 | 1.96 | 1.978 | 0.23 | 0.239 | Combination Nipple | Aluminum | 85640150 | PTCN150 ALUMINUM | 54115202 | Ferrule | Stainless Steel | 1.9966 |  | 250 | 12/15/2015 12:00:00 AM
PT Coupling | EH36024-100 | 1.96 | 1.978 | 0.23 | 0.239 | Combination Nipple | Aluminum | 85640150 | PTCN150 ALUMINUM | 54315202 | Sleeve | Stainless Steel | 1.9966 |  | 250 | 12/15/2015 12:00:00 AM
PT Coupling | EH36024-100 | 1.96 | 1.978 | 0.23 | 0.239 | Combination Nipple | Aluminum | 85640150 | PTCN150 ALUMINUM | 54015202 | Ferrule | Steel | 1.9966 |  | 250 | 12/15/2015 12:00:00 AM
PT Coupling | EH36024-100 | 1.96 | 1.978 | 0.23 | 0.239 | Combination Nipple | Aluminum | 85640150 | PTCN150 ALUMINUM | 54215202 | Sleeve | Steel | 1.9966 |  | 250 | 12/15/2015 12:00:00 AM
PT Coupling | EH36024-100 | 1.96 | 1.978 | 0.23 | 0.239 | Combination Nipple | Aluminum | 85640150N | PTCN150NALUM WELD END | 54115202 | Ferrule | Stainless Steel | 1.9966 |  | 250 | 12/15/2015 12:00:00 AM
PT Coupling | EH36024-100 | 1.96 | 1.978 | 0.23 | 0.239 | Combination Nipple | Aluminum | 85640150N | PTCN150NALUM WELD END | 54315202 | Sleeve | Stainless Steel | 1.9966 |  | 250 | 12/15/2015 12:00:00 AM
PT Coupling | EH36024-100 | 1.96 | 1.978 | 0.23 | 0.239 | Combination Nipple | Aluminum | 85640150N | PTCN150NALUM WELD END | 54015202 | Ferrule | Steel | 1.9966 |  | 250 | 12/15/2015 12:00:00 AM
PT Coupling | EH36024-100 | 1.96 | 1.978 | 0.23 | 0.239 | Combination Nipple | Aluminum | 85640150N | PTCN150NALUM WELD END | 54215202 | Sleeve | Steel | 1.9966 |  | 250 | 12/15/2015 12:00:00 AM
PT Coupling | EH36024-100 | 1.96 | 1.978 | 0.23 | 0.239 | Cam and Groove | Stainless Steel | 1400315 | 15C SS | 54115202 | Ferrule | Stainless Steel | 1.9966 |  | 250 | 12/15/2015 12:00:00 AM
PT Coupling | EH36024-100 | 1.96 | 1.978 | 0.23 | 0.239 | Cam and Groove | Stainless Steel | 1400315 | 15C SS | 54315202 | Sleeve | Stainless Steel | 1.9966 |  | 250 | 12/15/2015 12:00:00 AM
PT Coupling | EH36024-100 | 1.96 | 1.978 | 0.23 | 0.239 | Cam and Groove | Stainless Steel | 1400315 | 15C SS | 54015202 | Ferrule | Steel | 1.9966 |  | 250 | 12/15/2015 12:00:00 AM
PT Coupling | EH36024-100 | 1.96 | 1.978 | 0.23 | 0.239 | Cam and Groove | Stainless Steel | 1400315 | 15C SS | 54215202 | Sleeve | Steel | 1.9966 |  | 250 | 12/15/2015 12:00:00 AM
PT Coupling | EH36024-100 | 1.96 | 1.978 | 0.23 | 0.239 | Cam and Groove | Stainless Steel | 1400315L2 | 15C SS SLII | 54115202 | Ferrule | Stainless Steel | 1.9966 |  | 250 | 12/15/2015 12:00:00 AM
PT Coupling | EH36024-100 | 1.96 | 1.978 | 0.23 | 0.239 | Cam and Groove | Stainless Steel | 1400315L2 | 15C SS SLII | 54315202 | Sleeve | Stainless Steel | 1.9966 |  | 250 | 12/15/2015 12:00:00 AM
PT Coupling | EH36024-100 | 1.96 | 1.978 | 0.23 | 0.239 | Cam and Groove | Stainless Steel | 1400315L2 | 15C SS SLII | 54015202 | Ferrule | Steel | 1.9966 |  | 250 | 12/15/2015 12:00:00 AM
PT Coupling | EH36024-100 | 1.96 | 1.978 | 0.23 | 0.239 | Cam and Groove | Stainless Steel | 1400315L2 | 15C SS SLII | 54215202 | Sleeve | Steel | 1.9966 |  | 250 | 12/15/2015 12:00:00 AM
PT Coupling | EH36024-100 | 1.96 | 1.978 | 0.23 | 0.239 | Cam and Groove | Stainless Steel | 1400515 | 15E SS | 54115202 | Ferrule | Stainless Steel | 1.9966 |  | 250 | 12/15/2015 12:00:00 AM
PT Coupling | EH36024-100 | 1.96 | 1.978 | 0.23 | 0.239 | Cam and Groove | Stainless Steel | 1400515 | 15E SS | 54315202 | Sleeve | Stainless Steel | 1.9966 |  | 250 | 12/15/2015 12:00:00 AM
PT Coupling | EH36024-100 | 1.96 | 1.978 | 0.23 | 0.239 | Cam and Groove | Stainless Steel | 1400515 | 15E SS | 54015202 | Ferrule | Steel | 1.9966 |  | 250 | 12/15/2015 12:00:00 AM
PT Coupling | EH36024-100 | 1.96 | 1.978 | 0.23 | 0.239 | Cam and Groove | Stainless Steel | 1400515 | 15E SS | 54215202 | Sleeve | Steel | 1.9966 |  | 250 | 12/15/2015 12:00:00 AM
PT Coupling | EH36024-100 | 1.96 | 1.978 | 0.23 | 0.239 | Interlocking Crimp Stem | Stainless Steel | 5711502 | 15TMC50SS BODY | 54115202 | Ferrule | Stainless Steel | 1.9966 |  | 600 | 12/15/2015 12:00:00 AM
PT Coupling | EH36024-100 | 1.96 | 1.978 | 0.23 | 0.239 | Interlocking Crimp Stem | Stainless Steel | 5711502 | 15TMC50SS BODY | 54315202 | Sleeve | Stainless Steel | 1.9966 |  | 600 | 12/15/2015 12:00:00 AM
PT Coupling | EH36024-100 | 1.96 | 1.978 | 0.23 | 0.239 | Interlocking Crimp Stem | Stainless Steel | 5711502 | 15TMC50SS BODY | 54015202 | Ferrule | Steel | 1.9966 |  | 600 | 12/15/2015 12:00:00 AM
PT Coupling | EH36024-100 | 1.96 | 1.978 | 0.23 | 0.239 | Interlocking Crimp Stem | Stainless Steel | 5711502 | 15TMC50SS BODY | 54215202 | Sleeve | Steel | 1.9966 |  | 600 | 12/15/2015 12:00:00 AM
PT Coupling | EH36024-100 | 1.96 | 1.978 | 0.23 | 0.239 | Interlocking Crimp Stem | Stainless Steel | 5711514 | 15WC50SS BODY | 54115202 | Ferrule | Stainless Steel | 1.9966 |  | 600 | 12/15/2015 12:00:00 AM
PT Coupling | EH36024-100 | 1.96 | 1.978 | 0.23 | 0.239 | Interlocking Crimp Stem | Stainless Steel | 5711514 | 15WC50SS BODY | 54315202 | Sleeve | Stainless Steel | 1.9966 |  | 600 | 12/15/2015 12:00:00 AM
PT Coupling | EH36024-100 | 1.96 | 1.978 | 0.23 | 0.239 | Interlocking Crimp Stem | Stainless Steel | 5711514 | 15WC50SS BODY | 54015202 | Ferrule | Steel | 1.9966 |  | 600 | 12/15/2015 12:00:00 AM
PT Coupling | EH36024-100 | 1.96 | 1.978 | 0.23 | 0.239 | Interlocking Crimp Stem | Stainless Steel | 5711514 | 15WC50SS BODY | 54215202 | Sleeve | Steel | 1.9966 |  | 600 | 12/15/2015 12:00:00 AM
PT Coupling | EH36024-100 | 1.96 | 1.978 | 0.23 | 0.239 | Interlocking Crimp Stem | Stainless Steel | 5711516 | 15VC50SS BODY | 54115202 | Ferrule | Stainless Steel | 1.9966 |  | 600 | 12/15/2015 12:00:00 AM
PT Coupling | EH36024-100 | 1.96 | 1.978 | 0.23 | 0.239 | Interlocking Crimp Stem | Stainless Steel | 5711516 | 15VC50SS BODY | 54315202 | Sleeve | Stainless Steel | 1.9966 |  | 600 | 12/15/2015 12:00:00 AM
PT Coupling | EH36024-100 | 1.96 | 1.978 | 0.23 | 0.239 | Interlocking Crimp Stem | Stainless Steel | 5711516 | 15VC50SS BODY | 54015202 | Ferrule | Steel | 1.9966 |  | 600 | 12/15/2015 12:00:00 AM
PT Coupling | EH36024-100 | 1.96 | 1.978 | 0.23 | 0.239 | Interlocking Crimp Stem | Stainless Steel | 5711516 | 15VC50SS BODY | 54215202 | Sleeve | Steel | 1.9966 |  | 600 | 12/15/2015 12:00:00 AM
PT Coupling | EH36024-100 | 1.96 | 1.978 | 0.23 | 0.239 | Combination Nipple | Stainless Steel | 84640150 | PTCN150 316SS | 54115202 | Ferrule | Stainless Steel | 1.9966 |  | 250 | 12/15/2015 12:00:00 AM
PT Coupling | EH36024-100 | 1.96 | 1.978 | 0.23 | 0.239 | Combination Nipple | Stainless Steel | 84640150 | PTCN150 316SS | 54315202 | Sleeve | Stainless Steel | 1.9966 |  | 250 | 12/15/2015 12:00:00 AM
PT Coupling | EH36024-100 | 1.96 | 1.978 | 0.23 | 0.239 | Combination Nipple | Stainless Steel | 84640150 | PTCN150 316SS | 54015202 | Ferrule | Steel | 1.9966 |  | 250 | 12/15/2015 12:00:00 AM
PT Coupling | EH36024-100 | 1.96 | 1.978 | 0.23 | 0.239 | Combination Nipple | Stainless Steel | 84640150 | PTCN150 316SS | 54215202 | Sleeve | Steel | 1.9966 |  | 250 | 12/15/2015 12:00:00 AM
PT Coupling | EH36024-100 | 1.96 | 1.978 | 0.23 | 0.239 | Combination Nipple | Stainless Steel | 84640150N | PTCN150N 316SS WELD END | 54115202 | Ferrule | Stainless Steel | 1.9966 |  | 250 | 12/15/2015 12:00:00 AM
PT Coupling | EH36024-100 | 1.96 | 1.978 | 0.23 | 0.239 | Combination Nipple | Stainless Steel | 84640150N | PTCN150N 316SS WELD END | 54315202 | Sleeve | Stainless Steel | 1.9966 |  | 250 | 12/15/2015 12:00:00 AM
PT Coupling | EH36024-100 | 1.96 | 1.978 | 0.23 | 0.239 | Combination Nipple | Stainless Steel | 84640150N | PTCN150N 316SS WELD END | 54015202 | Ferrule | Steel | 1.9966 |  | 250 | 12/15/2015 12:00:00 AM
PT Coupling | EH36024-100 | 1.96 | 1.978 | 0.23 | 0.239 | Combination Nipple | Stainless Steel | 84640150N | PTCN150N 316SS WELD END | 54215202 | Sleeve | Steel | 1.9966 |  | 250 | 12/15/2015 12:00:00 AM
Dixon | EH36024-100 | 1.977 | 1.991 | 0.238 | 0.246 | Cam and Groove | Aluminum | 150-C-AL | Dixon Coupler x Hose Shank | CS150-6CS | Sleeve | Steel | 2.005 |  | 250 | 12/14/2015 12:00:00 AM
Dixon | EH36024-100 | 1.977 | 1.991 | 0.238 | 0.246 | Cam and Groove | Aluminum | 150-E-AL | Dixon Adapter x Hose Shank | CS150-6CS | Sleeve | Steel | 2.005 |  | 250 | 12/14/2015 12:00:00 AM
PT Coupling | EH36024-100 | 1.98 | 1.998 | 0.24 | 0.249 | Cam and Groove | Aluminum | 1000315 | 15C ALUM HBS | 54115202 | Ferrule | Stainless Steel | 2.0122 |  | 250 | 12/15/2015 12:00:00 AM
PT Coupling | EH36024-100 | 1.98 | 1.998 | 0.24 | 0.249 | Cam and Groove | Aluminum | 1000315 | 15C ALUM HBS | 54315202 | Sleeve | Stainless Steel | 2.0122 |  | 250 | 12/15/2015 12:00:00 AM
PT Coupling | EH36024-100 | 1.98 | 1.998 | 0.24 | 0.249 | Cam and Groove | Aluminum | 1000315 | 15C ALUM HBS | 54015202 | Ferrule | Steel | 2.0122 |  | 250 | 12/15/2015 12:00:00 AM
PT Coupling | EH36024-100 | 1.98 | 1.998 | 0.24 | 0.249 | Cam and Groove | Aluminum | 1000315 | 15C ALUM HBS | 54215202 | Sleeve | Steel | 2.0122 |  | 250 | 12/15/2015 12:00:00 AM
PT Coupling | EH36024-100 | 1.98 | 1.998 | 0.24 | 0.249 | Cam and Groove | Aluminum | 1000315L2 | 15C ALUM SLII SLS | 54115202 | Ferrule | Stainless Steel | 2.0122 |  | 250 | 12/15/2015 12:00:00 AM
PT Coupling | EH36024-100 | 1.98 | 1.998 | 0.24 | 0.249 | Cam and Groove | Aluminum | 1000315L2 | 15C ALUM SLII SLS | 54315202 | Sleeve | Stainless Steel | 2.0122 |  | 250 | 12/15/2015 12:00:00 AM
PT Coupling | EH36024-100 | 1.98 | 1.998 | 0.24 | 0.249 | Cam and Groove | Aluminum | 1000315L2 | 15C ALUM SLII SLS | 54015202 | Ferrule | Steel | 2.0122 |  | 250 | 12/15/2015 12:00:00 AM
PT Coupling | EH36024-100 | 1.98 | 1.998 | 0.24 | 0.249 | Cam and Groove | Aluminum | 1000315L2 | 15C ALUM SLII SLS | 54215202 | Sleeve | Steel | 2.0122 |  | 250 | 12/15/2015 12:00:00 AM
PT Coupling | EH36024-100 | 1.98 | 1.998 | 0.24 | 0.249 | Cam and Groove | Aluminum | 1000515 | 15E ALUM | 54115202 | Ferrule | Stainless Steel | 2.0122 |  | 250 | 12/15/2015 12:00:00 AM
PT Coupling | EH36024-100 | 1.98 | 1.998 | 0.24 | 0.249 | Cam and Groove | Aluminum | 1000515 | 15E ALUM | 54315202 | Sleeve | Stainless Steel | 2.0122 |  | 250 | 12/15/2015 12:00:00 AM
PT Coupling | EH36024-100 | 1.98 | 1.998 | 0.24 | 0.249 | Cam and Groove | Aluminum | 1000515 | 15E ALUM | 54015202 | Ferrule | Steel | 2.0122 |  | 250 | 12/15/2015 12:00:00 AM
PT Coupling | EH36024-100 | 1.98 | 1.998 | 0.24 | 0.249 | Cam and Groove | Aluminum | 1000515 | 15E ALUM | 54215202 | Sleeve | Steel | 2.0122 |  | 250 | 12/15/2015 12:00:00 AM
PT Coupling | EH36024-100 | 1.98 | 1.998 | 0.24 | 0.249 | Cam and Groove | Aluminum | 1070315 | 15C ALUM HB | 54115202 | Ferrule | Stainless Steel | 2.0122 |  | 250 | 12/15/2015 12:00:00 AM
PT Coupling | EH36024-100 | 1.98 | 1.998 | 0.24 | 0.249 | Cam and Groove | Aluminum | 1070315 | 15C ALUM HB | 54315202 | Sleeve | Stainless Steel | 2.0122 |  | 250 | 12/15/2015 12:00:00 AM
PT Coupling | EH36024-100 | 1.98 | 1.998 | 0.24 | 0.249 | Cam and Groove | Aluminum | 1070315 | 15C ALUM HB | 54015202 | Ferrule | Steel | 2.0122 |  | 250 | 12/15/2015 12:00:00 AM
PT Coupling | EH36024-100 | 1.98 | 1.998 | 0.24 | 0.249 | Cam and Groove | Aluminum | 1070315 | 15C ALUM HB | 54215202 | Sleeve | Steel | 2.0122 |  | 250 | 12/15/2015 12:00:00 AM
PT Coupling | EH36024-100 | 1.98 | 1.998 | 0.24 | 0.249 | Cam and Groove | Aluminum | 1070315L2 | 15C ALUM SLII SLB | 54115202 | Ferrule | Stainless Steel | 2.0122 |  | 250 | 12/15/2015 12:00:00 AM
PT Coupling | EH36024-100 | 1.98 | 1.998 | 0.24 | 0.249 | Cam and Groove | Aluminum | 1070315L2 | 15C ALUM SLII SLB | 54315202 | Sleeve | Stainless Steel | 2.0122 |  | 250 | 12/15/2015 12:00:00 AM
PT Coupling | EH36024-100 | 1.98 | 1.998 | 0.24 | 0.249 | Cam and Groove | Aluminum | 1070315L2 | 15C ALUM SLII SLB | 54015202 | Ferrule | Steel | 2.0122 |  | 250 | 12/15/2015 12:00:00 AM
PT Coupling | EH36024-100 | 1.98 | 1.998 | 0.24 | 0.249 | Cam and Groove | Aluminum | 1070315L2 | 15C ALUM SLII SLB | 54215202 | Sleeve | Steel | 2.0122 |  | 250 | 12/15/2015 12:00:00 AM
PT Coupling | EH36024-100 | 1.98 | 1.998 | 0.24 | 0.249 | Interlocking Crimp Stem | Aluminum | 5741502 | 15TMC50AL BODY | 54115202 | Ferrule | Stainless Steel | 2.0122 |  | 600 | 12/15/2015 12:00:00 AM
PT Coupling | EH36024-100 | 1.98 | 1.998 | 0.24 | 0.249 | Interlocking Crimp Stem | Aluminum | 5741502 | 15TMC50AL BODY | 54315202 | Sleeve | Stainless Steel | 2.0122 |  | 600 | 12/15/2015 12:00:00 AM
PT Coupling | EH36024-100 | 1.98 | 1.998 | 0.24 | 0.249 | Interlocking Crimp Stem | Aluminum | 5741502 | 15TMC50AL BODY | 54015202 | Ferrule | Steel | 2.0122 |  | 600 | 12/15/2015 12:00:00 AM
PT Coupling | EH36024-100 | 1.98 | 1.998 | 0.24 | 0.249 | Interlocking Crimp Stem | Aluminum | 5741502 | 15TMC50AL BODY | 54215202 | Sleeve | Steel | 2.0122 |  | 600 | 12/15/2015 12:00:00 AM
PT Coupling | EH36024-100 | 1.98 | 1.998 | 0.24 | 0.249 | Interlocking Crimp Stem | Aluminum | 5741514 | 15WC50AL | 54115202 | Ferrule | Stainless Steel | 2.0122 |  | 600 | 12/15/2015 12:00:00 AM
PT Coupling | EH36024-100 | 1.98 | 1.998 | 0.24 | 0.249 | Interlocking Crimp Stem | Aluminum | 5741514 | 15WC50AL | 54315202 | Sleeve | Stainless Steel | 2.0122 |  | 600 | 12/15/2015 12:00:00 AM
PT Coupling | EH36024-100 | 1.98 | 1.998 | 0.24 | 0.249 | Interlocking Crimp Stem | Aluminum | 5741514 | 15WC50AL | 54015202 | Ferrule | Steel | 2.0122 |  | 600 | 12/15/2015 12:00:00 AM
PT Coupling | EH36024-100 | 1.98 | 1.998 | 0.24 | 0.249 | Interlocking Crimp Stem | Aluminum | 5741514 | 15WC50AL | 54215202 | Sleeve | Steel | 2.0122 |  | 600 | 12/15/2015 12:00:00 AM
PT Coupling | EH36024-100 | 1.98 | 1.998 | 0.24 | 0.249 | Combination Nipple | Aluminum | 85640150 | PTCN150 ALUMINUM | 54115202 | Ferrule | Stainless Steel | 2.0122 |  | 250 | 12/15/2015 12:00:00 AM
PT Coupling | EH36024-100 | 1.98 | 1.998 | 0.24 | 0.249 | Combination Nipple | Aluminum | 85640150 | PTCN150 ALUMINUM | 54315202 | Sleeve | Stainless Steel | 2.0122 |  | 250 | 12/15/2015 12:00:00 AM
PT Coupling | EH36024-100 | 1.98 | 1.998 | 0.24 | 0.249 | Combination Nipple | Aluminum | 85640150 | PTCN150 ALUMINUM | 54015202 | Ferrule | Steel | 2.0122 |  | 250 | 12/15/2015 12:00:00 AM
PT Coupling | EH36024-100 | 1.98 | 1.998 | 0.24 | 0.249 | Combination Nipple | Aluminum | 85640150 | PTCN150 ALUMINUM | 54215202 | Sleeve | Steel | 2.0122 |  | 250 | 12/15/2015 12:00:00 AM
PT Coupling | EH36024-100 | 1.98 | 1.998 | 0.24 | 0.249 | Combination Nipple | Aluminum | 85640150N | PTCN150NALUM WELD END | 54115202 | Ferrule | Stainless Steel | 2.0122 |  | 250 | 12/15/2015 12:00:00 AM
PT Coupling | EH36024-100 | 1.98 | 1.998 | 0.24 | 0.249 | Combination Nipple | Aluminum | 85640150N | PTCN150NALUM WELD END | 54315202 | Sleeve | Stainless Steel | 2.0122 |  | 250 | 12/15/2015 12:00:00 AM
PT Coupling | EH36024-100 | 1.98 | 1.998 | 0.24 | 0.249 | Combination Nipple | Aluminum | 85640150N | PTCN150NALUM WELD END | 54015202 | Ferrule | Steel | 2.0122 |  | 250 | 12/15/2015 12:00:00 AM
PT Coupling | EH36024-100 | 1.98 | 1.998 | 0.24 | 0.249 | Combination Nipple | Aluminum | 85640150N | PTCN150NALUM WELD END | 54215202 | Sleeve | Steel | 2.0122 |  | 250 | 12/15/2015 12:00:00 AM
PT Coupling | EH36024-100 | 1.98 | 1.998 | 0.24 | 0.249 | Cam and Groove | Stainless Steel | 1400315 | 15C SS | 54115202 | Ferrule | Stainless Steel | 2.0122 |  | 250 | 12/15/2015 12:00:00 AM
PT Coupling | EH36024-100 | 1.98 | 1.998 | 0.24 | 0.249 | Cam and Groove | Stainless Steel | 1400315 | 15C SS | 54315202 | Sleeve | Stainless Steel | 2.0122 |  | 250 | 12/15/2015 12:00:00 AM
PT Coupling | EH36024-100 | 1.98 | 1.998 | 0.24 | 0.249 | Cam and Groove | Stainless Steel | 1400315 | 15C SS | 54015202 | Ferrule | Steel | 2.0122 |  | 250 | 12/15/2015 12:00:00 AM
PT Coupling | EH36024-100 | 1.98 | 1.998 | 0.24 | 0.249 | Cam and Groove | Stainless Steel | 1400315 | 15C SS | 54215202 | Sleeve | Steel | 2.0122 |  | 250 | 12/15/2015 12:00:00 AM
PT Coupling | EH36024-100 | 1.98 | 1.998 | 0.24 | 0.249 | Cam and Groove | Stainless Steel | 1400315L2 | 15C SS SLII | 54115202 | Ferrule | Stainless Steel | 2.0122 |  | 250 | 12/15/2015 12:00:00 AM
PT Coupling | EH36024-100 | 1.98 | 1.998 | 0.24 | 0.249 | Cam and Groove | Stainless Steel | 1400315L2 | 15C SS SLII | 54315202 | Sleeve | Stainless Steel | 2.0122 |  | 250 | 12/15/2015 12:00:00 AM
PT Coupling | EH36024-100 | 1.98 | 1.998 | 0.24 | 0.249 | Cam and Groove | Stainless Steel | 1400315L2 | 15C SS SLII | 54015202 | Ferrule | Steel | 2.0122 |  | 250 | 12/15/2015 12:00:00 AM
PT Coupling | EH36024-100 | 1.98 | 1.998 | 0.24 | 0.249 | Cam and Groove | Stainless Steel | 1400315L2 | 15C SS SLII | 54215202 | Sleeve | Steel | 2.0122 |  | 250 | 12/15/2015 12:00:00 AM
PT Coupling | EH36024-100 | 1.98 | 1.998 | 0.24 | 0.249 | Cam and Groove | Stainless Steel | 1400515 | 15E SS | 54115202 | Ferrule | Stainless Steel | 2.0122 |  | 250 | 12/15/2015 12:00:00 AM
PT Coupling | EH36024-100 | 1.98 | 1.998 | 0.24 | 0.249 | Cam and Groove | Stainless Steel | 1400515 | 15E SS | 54315202 | Sleeve | Stainless Steel | 2.0122 |  | 250 | 12/15/2015 12:00:00 AM
PT Coupling | EH36024-100 | 1.98 | 1.998 | 0.24 | 0.249 | Cam and Groove | Stainless Steel | 1400515 | 15E SS | 54015202 | Ferrule | Steel | 2.0122 |  | 250 | 12/15/2015 12:00:00 AM
PT Coupling | EH36024-100 | 1.98 | 1.998 | 0.24 | 0.249 | Cam and Groove | Stainless Steel | 1400515 | 15E SS | 54215202 | Sleeve | Steel | 2.0122 |  | 250 | 12/15/2015 12:00:00 AM
PT Coupling | EH36024-100 | 1.98 | 1.998 | 0.24 | 0.249 | Interlocking Crimp Stem | Stainless Steel | 5711502 | 15TMC50SS BODY | 54115202 | Ferrule | Stainless Steel | 2.0122 |  | 600 | 12/15/2015 12:00:00 AM
PT Coupling | EH36024-100 | 1.98 | 1.998 | 0.24 | 0.249 | Interlocking Crimp Stem | Stainless Steel | 5711502 | 15TMC50SS BODY | 54315202 | Sleeve | Stainless Steel | 2.0122 |  | 600 | 12/15/2015 12:00:00 AM
PT Coupling | EH36024-100 | 1.98 | 1.998 | 0.24 | 0.249 | Interlocking Crimp Stem | Stainless Steel | 5711502 | 15TMC50SS BODY | 54015202 | Ferrule | Steel | 2.0122 |  | 600 | 12/15/2015 12:00:00 AM
PT Coupling | EH36024-100 | 1.98 | 1.998 | 0.24 | 0.249 | Interlocking Crimp Stem | Stainless Steel | 5711502 | 15TMC50SS BODY | 54215202 | Sleeve | Steel | 2.0122 |  | 600 | 12/15/2015 12:00:00 AM
PT Coupling | EH36024-100 | 1.98 | 1.998 | 0.24 | 0.249 | Interlocking Crimp Stem | Stainless Steel | 5711514 | 15WC50SS BODY | 54115202 | Ferrule | Stainless Steel | 2.0122 |  | 600 | 12/15/2015 12:00:00 AM
PT Coupling | EH36024-100 | 1.98 | 1.998 | 0.24 | 0.249 | Interlocking Crimp Stem | Stainless Steel | 5711514 | 15WC50SS BODY | 54315202 | Sleeve | Stainless Steel | 2.0122 |  | 600 | 12/15/2015 12:00:00 AM
PT Coupling | EH36024-100 | 1.98 | 1.998 | 0.24 | 0.249 | Interlocking Crimp Stem | Stainless Steel | 5711514 | 15WC50SS BODY | 54015202 | Ferrule | Steel | 2.0122 |  | 600 | 12/15/2015 12:00:00 AM
PT Coupling | EH36024-100 | 1.98 | 1.998 | 0.24 | 0.249 | Interlocking Crimp Stem | Stainless Steel | 5711514 | 15WC50SS BODY | 54215202 | Sleeve | Steel | 2.0122 |  | 600 | 12/15/2015 12:00:00 AM
PT Coupling | EH36024-100 | 1.98 | 1.998 | 0.24 | 0.249 | Interlocking Crimp Stem | Stainless Steel | 5711516 | 15VC50SS BODY | 54115202 | Ferrule | Stainless Steel | 2.0122 |  | 600 | 12/15/2015 12:00:00 AM
PT Coupling | EH36024-100 | 1.98 | 1.998 | 0.24 | 0.249 | Interlocking Crimp Stem | Stainless Steel | 5711516 | 15VC50SS BODY | 54315202 | Sleeve | Stainless Steel | 2.0122 |  | 600 | 12/15/2015 12:00:00 AM
PT Coupling | EH36024-100 | 1.98 | 1.998 | 0.24 | 0.249 | Interlocking Crimp Stem | Stainless Steel | 5711516 | 15VC50SS BODY | 54015202 | Ferrule | Steel | 2.0122 |  | 600 | 12/15/2015 12:00:00 AM
PT Coupling | EH36024-100 | 1.98 | 1.998 | 0.24 | 0.249 | Interlocking Crimp Stem | Stainless Steel | 5711516 | 15VC50SS BODY | 54215202 | Sleeve | Steel | 2.0122 |  | 600 | 12/15/2015 12:00:00 AM
PT Coupling | EH36024-100 | 1.98 | 1.998 | 0.24 | 0.249 | Combination Nipple | Stainless Steel | 84640150 | PTCN150 316SS | 54115202 | Ferrule | Stainless Steel | 2.0122 |  | 250 | 12/15/2015 12:00:00 AM
PT Coupling | EH36024-100 | 1.98 | 1.998 | 0.24 | 0.249 | Combination Nipple | Stainless Steel | 84640150 | PTCN150 316SS | 54315202 | Sleeve | Stainless Steel | 2.0122 |  | 250 | 12/15/2015 12:00:00 AM
PT Coupling | EH36024-100 | 1.98 | 1.998 | 0.24 | 0.249 | Combination Nipple | Stainless Steel | 84640150 | PTCN150 316SS | 54015202 | Ferrule | Steel | 2.0122 |  | 250 | 12/15/2015 12:00:00 AM
PT Coupling | EH36024-100 | 1.98 | 1.998 | 0.24 | 0.249 | Combination Nipple | Stainless Steel | 84640150 | PTCN150 316SS | 54215202 | Sleeve | Steel | 2.0122 |  | 250 | 12/15/2015 12:00:00 AM
PT Coupling | EH36024-100 | 1.98 | 1.998 | 0.24 | 0.249 | Combination Nipple | Stainless Steel | 84640150N | PTCN150N 316SS WELD END | 54115202 | Ferrule | Stainless Steel | 2.0122 |  | 250 | 12/15/2015 12:00:00 AM
PT Coupling | EH36024-100 | 1.98 | 1.998 | 0.24 | 0.249 | Combination Nipple | Stainless Steel | 84640150N | PTCN150N 316SS WELD END | 54315202 | Sleeve | Stainless Steel | 2.0122 |  | 250 | 12/15/2015 12:00:00 AM
PT Coupling | EH36024-100 | 1.98 | 1.998 | 0.24 | 0.249 | Combination Nipple | Stainless Steel | 84640150N | PTCN150N 316SS WELD END | 54015202 | Ferrule | Steel | 2.0122 |  | 250 | 12/15/2015 12:00:00 AM
PT Coupling | EH36024-100 | 1.98 | 1.998 | 0.24 | 0.249 | Combination Nipple | Stainless Steel | 84640150N | PTCN150N 316SS WELD END | 54215202 | Sleeve | Steel | 2.0122 |  | 250 | 12/15/2015 12:00:00 AM