## Supplier Crimp Specs
Supplier Name | Hose Part Number | Min Hose OD (inch) | Max Hose OD (inch) | Min Wall Thickness (inch) | Max Wall Thickness (inch) | Attachment Style | Fitting Material | Fitting Option | Fitting Description | Mating Sleeve / Ferrule | Sleeve / Ferrule Description | Sleeve / Ferrule Material | Crimp Diameter Recommendation (inch) | Crimp Position (inch) | Working PSI | Revision Date
Dixon | EHC001-24GN-100 | 1.977 | 1.991 | 0.238 | 0.245 | Cam and Groove | Stainless Steel | 150-C-SS | Dixon Coupler x Hose Shank | CS150-6SS | Sleeve | Stainless Steel | 2.005 |  | 250 | 12/14/2015 12:00:00 AM
Dixon | EHC001-24GN-100 | 1.977 | 1.991 | 0.238 | 0.245 | Cam and Groove | Stainless Steel | 150-E-SS | Dixon Adapter x Hose Shank | CS150-6SS | Sleeve | Stainless Steel | 2.005 |  | 250 | 12/14/2015 12:00:00 AM
PT Coupling | EHC001-24GN-100 | 1.98 | 1.998 | 0.24 | 0.249 | Cam and Groove | Aluminum | 1000315 | 15C ALUM HBS | 54115202 | Ferrule | Stainless Steel | 2.0122 |  | 250 | 12/15/2015 12:00:00 AM
PT Coupling | EHC001-24GN-100 | 1.98 | 1.998 | 0.24 | 0.249 | Cam and Groove | Aluminum | 1000315 | 15C ALUM HBS | 54315202 | Sleeve | Stainless Steel | 2.0122 |  | 250 | 12/15/2015 12:00:00 AM
PT Coupling | EHC001-24GN-100 | 1.98 | 1.998 | 0.24 | 0.249 | Cam and Groove | Aluminum | 1000315L2 | 15C ALUM SLII SLS | 54115202 | Ferrule | Stainless Steel | 2.0122 |  | 250 | 12/15/2015 12:00:00 AM
PT Coupling | EHC001-24GN-100 | 1.98 | 1.998 | 0.24 | 0.249 | Cam and Groove | Aluminum | 1000315L2 | 15C ALUM SLII SLS | 54315202 | Sleeve | Stainless Steel | 2.0122 |  | 250 | 12/15/2015 12:00:00 AM
PT Coupling | EHC001-24GN-100 | 1.98 | 1.998 | 0.24 | 0.249 | Cam and Groove | Aluminum | 1000515 | 15E ALUM | 54115202 | Ferrule | Stainless Steel | 2.0122 |  | 250 | 12/15/2015 12:00:00 AM
PT Coupling | EHC001-24GN-100 | 1.98 | 1.998 | 0.24 | 0.249 | Cam and Groove | Aluminum | 1000515 | 15E ALUM | 54315202 | Sleeve | Stainless Steel | 2.0122 |  | 250 | 12/15/2015 12:00:00 AM
PT Coupling | EHC001-24GN-100 | 1.98 | 1.998 | 0.24 | 0.249 | Cam and Groove | Aluminum | 1070315 | 15C ALUM HB | 54115202 | Ferrule | Stainless Steel | 2.0122 |  | 250 | 12/15/2015 12:00:00 AM
PT Coupling | EHC001-24GN-100 | 1.98 | 1.998 | 0.24 | 0.249 | Cam and Groove | Aluminum | 1070315 | 15C ALUM HB | 54315202 | Sleeve | Stainless Steel | 2.0122 |  | 250 | 12/15/2015 12:00:00 AM
PT Coupling | EHC001-24GN-100 | 1.98 | 1.998 | 0.24 | 0.249 | Cam and Groove | Aluminum | 1070315L2 | 15C ALUM SLII SLB | 54115202 | Ferrule | Stainless Steel | 2.0122 |  | 250 | 12/15/2015 12:00:00 AM
PT Coupling | EHC001-24GN-100 | 1.98 | 1.998 | 0.24 | 0.249 | Cam and Groove | Aluminum | 1070315L2 | 15C ALUM SLII SLB | 54315202 | Sleeve | Stainless Steel | 2.0122 |  | 250 | 12/15/2015 12:00:00 AM
PT Coupling | EHC001-24GN-100 | 1.98 | 1.998 | 0.24 | 0.249 | Cam and Groove | Aluminum | 2000315 | 15C HCALUM | 54115202 | Ferrule | Stainless Steel | 2.0122 |  | 250 | 12/15/2015 12:00:00 AM
PT Coupling | EHC001-24GN-100 | 1.98 | 1.998 | 0.24 | 0.249 | Cam and Groove | Aluminum | 2000315 | 15C HCALUM | 54315202 | Sleeve | Stainless Steel | 2.0122 |  | 250 | 12/15/2015 12:00:00 AM
PT Coupling | EHC001-24GN-100 | 1.98 | 1.998 | 0.24 | 0.249 | Cam and Groove | Aluminum | 2000515 | 15E HCALUM | 54115202 | Ferrule | Stainless Steel | 2.0122 |  | 250 | 12/15/2015 12:00:00 AM
PT Coupling | EHC001-24GN-100 | 1.98 | 1.998 | 0.24 | 0.249 | Cam and Groove | Aluminum | 2000515 | 15E HCALUM | 54315202 | Sleeve | Stainless Steel | 2.0122 |  | 250 | 12/15/2015 12:00:00 AM
PT Coupling | EHC001-24GN-100 | 1.98 | 1.998 | 0.24 | 0.249 | Combination Nipple | Aluminum | 85640150 | PTCN150 ALUMINUM | 54115202 | Ferrule | Stainless Steel | 2.0122 |  | 250 | 12/15/2015 12:00:00 AM
PT Coupling | EHC001-24GN-100 | 1.98 | 1.998 | 0.24 | 0.249 | Combination Nipple | Aluminum | 85640150 | PTCN150 ALUMINUM | 54315202 | Sleeve | Stainless Steel | 2.0122 |  | 250 | 12/15/2015 12:00:00 AM
PT Coupling | EHC001-24GN-100 | 1.98 | 1.998 | 0.24 | 0.249 | Combination Nipple | Aluminum | 85640150N | PTCN150NALUM WELD END | 54115202 | Ferrule | Stainless Steel | 2.0122 |  | 250 | 12/15/2015 12:00:00 AM
PT Coupling | EHC001-24GN-100 | 1.98 | 1.998 | 0.24 | 0.249 | Combination Nipple | Aluminum | 85640150N | PTCN150NALUM WELD END | 54315202 | Sleeve | Stainless Steel | 2.0122 |  | 250 | 12/15/2015 12:00:00 AM
PT Coupling | EHC001-24GN-100 | 1.98 | 1.998 | 0.24 | 0.249 | Cam and Groove | Brass | 1200315 | 15C BRASS HB | 54115202 | Ferrule | Stainless Steel | 2.0122 |  | 250 | 12/15/2015 12:00:00 AM
PT Coupling | EHC001-24GN-100 | 1.98 | 1.998 | 0.24 | 0.249 | Cam and Groove | Brass | 1200315 | 15C BRASS HB | 54315202 | Sleeve | Stainless Steel | 2.0122 |  | 250 | 12/15/2015 12:00:00 AM
PT Coupling | EHC001-24GN-100 | 1.98 | 1.998 | 0.24 | 0.249 | Cam and Groove | Brass | 1200315L2 | 15C BRASS SLII SLB | 54115202 | Ferrule | Stainless Steel | 2.0122 |  | 250 | 12/15/2015 12:00:00 AM
PT Coupling | EHC001-24GN-100 | 1.98 | 1.998 | 0.24 | 0.249 | Cam and Groove | Brass | 1200315L2 | 15C BRASS SLII SLB | 54315202 | Sleeve | Stainless Steel | 2.0122 |  | 250 | 12/15/2015 12:00:00 AM
PT Coupling | EHC001-24GN-100 | 1.98 | 1.998 | 0.24 | 0.249 | Cam and Groove | Brass | 1200315SL | 15CSL BRASS STA-LOK HB | 54115202 | Ferrule | Stainless Steel | 2.0122 |  | 250 | 12/15/2015 12:00:00 AM
PT Coupling | EHC001-24GN-100 | 1.98 | 1.998 | 0.24 | 0.249 | Cam and Groove | Brass | 1200315SL | 15CSL BRASS STA-LOK HB | 54315202 | Sleeve | Stainless Steel | 2.0122 |  | 250 | 12/15/2015 12:00:00 AM
PT Coupling | EHC001-24GN-100 | 1.98 | 1.998 | 0.24 | 0.249 | Cam and Groove | Brass | 1200515 | 15E BRASS | 54115202 | Ferrule | Stainless Steel | 2.0122 |  | 250 | 12/15/2015 12:00:00 AM
PT Coupling | EHC001-24GN-100 | 1.98 | 1.998 | 0.24 | 0.249 | Cam and Groove | Brass | 1200515 | 15E BRASS | 54315202 | Sleeve | Stainless Steel | 2.0122 |  | 250 | 12/15/2015 12:00:00 AM
PT Coupling | EHC001-24GN-100 | 1.98 | 1.998 | 0.24 | 0.249 | Cam and Groove | Brass | 1290315 | 15C BRASS HBS | 54115202 | Ferrule | Stainless Steel | 2.0122 |  | 250 | 12/15/2015 12:00:00 AM
PT Coupling | EHC001-24GN-100 | 1.98 | 1.998 | 0.24 | 0.249 | Cam and Groove | Brass | 1290315 | 15C BRASS HBS | 54315202 | Sleeve | Stainless Steel | 2.0122 |  | 250 | 12/15/2015 12:00:00 AM
PT Coupling | EHC001-24GN-100 | 1.98 | 1.998 | 0.24 | 0.249 | Cam and Groove | Brass | 1290315L2 | 15C BRASS SLII SLS | 54115202 | Ferrule | Stainless Steel | 2.0122 |  | 250 | 12/15/2015 12:00:00 AM
PT Coupling | EHC001-24GN-100 | 1.98 | 1.998 | 0.24 | 0.249 | Cam and Groove | Brass | 1290315L2 | 15C BRASS SLII SLS | 54315202 | Sleeve | Stainless Steel | 2.0122 |  | 250 | 12/15/2015 12:00:00 AM
PT Coupling | EHC001-24GN-100 | 1.98 | 1.998 | 0.24 | 0.249 | Combination Nipple | Brass | 82640150BR | PTCN150 BRASS | 54115202 | Ferrule | Stainless Steel | 2.0122 |  | 250 | 12/15/2015 12:00:00 AM
PT Coupling | EHC001-24GN-100 | 1.98 | 1.998 | 0.24 | 0.249 | Combination Nipple | Brass | 82640150BR | PTCN150 BRASS | 54315202 | Sleeve | Stainless Steel | 2.0122 |  | 250 | 12/15/2015 12:00:00 AM
PT Coupling | EHC001-24GN-100 | 1.98 | 1.998 | 0.24 | 0.249 | Cam and Groove | Monel | 2200315 | 15C MONEL | 54115202 | Ferrule | Stainless Steel | 2.0122 |  | 250 | 12/15/2015 12:00:00 AM
PT Coupling | EHC001-24GN-100 | 1.98 | 1.998 | 0.24 | 0.249 | Cam and Groove | Monel | 2200315 | 15C MONEL | 54315202 | Sleeve | Stainless Steel | 2.0122 |  | 250 | 12/15/2015 12:00:00 AM
PT Coupling | EHC001-24GN-100 | 1.98 | 1.998 | 0.24 | 0.249 | Cam and Groove | Monel | 2200515 | 15E MONEL | 54115202 | Ferrule | Stainless Steel | 2.0122 |  | 250 | 12/15/2015 12:00:00 AM
PT Coupling | EHC001-24GN-100 | 1.98 | 1.998 | 0.24 | 0.249 | Cam and Groove | Monel | 2200515 | 15E MONEL | 54315202 | Sleeve | Stainless Steel | 2.0122 |  | 250 | 12/15/2015 12:00:00 AM
PT Coupling | EHC001-24GN-100 | 1.98 | 1.998 | 0.24 | 0.249 | Combination Nipple | Steel | 82640150 | PTCN150 STEEL | 54115202 | Ferrule | Stainless Steel | 2.0122 |  | 250 | 12/15/2015 12:00:00 AM
PT Coupling | EHC001-24GN-100 | 1.98 | 1.998 | 0.24 | 0.249 | Combination Nipple | Steel | 82640150 | PTCN150 STEEL | 54315202 | Sleeve | Stainless Steel | 2.0122 |  | 250 | 12/15/2015 12:00:00 AM
PT Coupling | EHC001-24GN-100 | 1.98 | 1.998 | 0.24 | 0.249 | Combination Nipple | Steel | 82640150N | PTCN150N STEEL WELD END | 54115202 | Ferrule | Stainless Steel | 2.0122 |  | 250 | 12/15/2015 12:00:00 AM
PT Coupling | EHC001-24GN-100 | 1.98 | 1.998 | 0.24 | 0.249 | Combination Nipple | Steel | 82640150N | PTCN150N STEEL WELD END | 54315202 | Sleeve | Stainless Steel | 2.0122 |  | 250 | 12/15/2015 12:00:00 AM
PT Coupling | EHC001-24GN-100 | 1.98 | 1.998 | 0.24 | 0.249 | Cam and Groove | Aluminum | 1000315 | 15C ALUM HBS | 54015202 | Ferrule | Steel | 2.0122 |  | 250 | 12/15/2015 12:00:00 AM
PT Coupling | EHC001-24GN-100 | 1.98 | 1.998 | 0.24 | 0.249 | Cam and Groove | Aluminum | 1000315 | 15C ALUM HBS | 54215202 | Sleeve | Steel | 2.0122 |  | 250 | 12/15/2015 12:00:00 AM
PT Coupling | EHC001-24GN-100 | 1.98 | 1.998 | 0.24 | 0.249 | Cam and Groove | Aluminum | 1000315L2 | 15C ALUM SLII SLS | 54015202 | Ferrule | Steel | 2.0122 |  | 250 | 12/15/2015 12:00:00 AM
PT Coupling | EHC001-24GN-100 | 1.98 | 1.998 | 0.24 | 0.249 | Cam and Groove | Aluminum | 1000315L2 | 15C ALUM SLII SLS | 54215202 | Sleeve | Steel | 2.0122 |  | 250 | 12/15/2015 12:00:00 AM
PT Coupling | EHC001-24GN-100 | 1.98 | 1.998 | 0.24 | 0.249 | Cam and Groove | Aluminum | 1000515 | 15E ALUM | 54015202 | Ferrule | Steel | 2.0122 |  | 250 | 12/15/2015 12:00:00 AM
PT Coupling | EHC001-24GN-100 | 1.98 | 1.998 | 0.24 | 0.249 | Cam and Groove | Aluminum | 1000515 | 15E ALUM | 54215202 | Sleeve | Steel | 2.0122 |  | 250 | 12/15/2015 12:00:00 AM
PT Coupling | EHC001-24GN-100 | 1.98 | 1.998 | 0.24 | 0.249 | Cam and Groove | Aluminum | 1070315 | 15C ALUM HB | 54015202 | Ferrule | Steel | 2.0122 |  | 250 | 12/15/2015 12:00:00 AM
PT Coupling | EHC001-24GN-100 | 1.98 | 1.998 | 0.24 | 0.249 | Cam and Groove | Aluminum | 1070315 | 15C ALUM HB | 54215202 | Sleeve | Steel | 2.0122 |  | 250 | 12/15/2015 12:00:00 AM
PT Coupling | EHC001-24GN-100 | 1.98 | 1.998 | 0.24 | 0.249 | Cam and Groove | Aluminum | 1070315L2 | 15C ALUM SLII SLB | 54015202 | Ferrule | Steel | 2.0122 |  | 250 | 12/15/2015 12:00:00 AM
PT Coupling | EHC001-24GN-100 | 1.98 | 1.998 | 0.24 | 0.249 | Cam and Groove | Aluminum | 1070315L2 | 15C ALUM SLII SLB | 54215202 | Sleeve | Steel | 2.0122 |  | 250 | 12/15/2015 12:00:00 AM
PT Coupling | EHC001-24GN-100 | 1.98 | 1.998 | 0.24 | 0.249 | Cam and Groove | Aluminum | 2000315 | 15C HCALUM | 54015202 | Ferrule | Steel | 2.0122 |  | 250 | 12/15/2015 12:00:00 AM
PT Coupling | EHC001-24GN-100 | 1.98 | 1.998 | 0.24 | 0.249 | Cam and Groove | Aluminum | 2000315 | 15C HCALUM | 54215202 | Sleeve | Steel | 2.0122 |  | 250 | 12/15/2015 12:00:00 AM
PT Coupling | EHC001-24GN-100 | 1.98 | 1.998 | 0.24 | 0.249 | Cam and Groove | Aluminum | 2000515 | 15E HCALUM | 54015202 | Ferrule | Steel | 2.0122 |  | 250 | 12/15/2015 12:00:00 AM
PT Coupling | EHC001-24GN-100 | 1.98 | 1.998 | 0.24 | 0.249 | Cam and Groove | Aluminum | 2000515 | 15E HCALUM | 54215202 | Sleeve | Steel | 2.0122 |  | 250 | 12/15/2015 12:00:00 AM
PT Coupling | EHC001-24GN-100 | 1.98 | 1.998 | 0.24 | 0.249 | Interlocking Crimp Stem | Aluminum | 5741502 | 15TMC50AL BODY | 54115202 | Ferrule | Stainless Steel | 2.0122 |  | 600 | 12/15/2015 12:00:00 AM
PT Coupling | EHC001-24GN-100 | 1.98 | 1.998 | 0.24 | 0.249 | Interlocking Crimp Stem | Aluminum | 5741502 | 15TMC50AL BODY | 54315202 | Sleeve | Stainless Steel | 2.0122 |  | 600 | 12/15/2015 12:00:00 AM
PT Coupling | EHC001-24GN-100 | 1.98 | 1.998 | 0.24 | 0.249 | Interlocking Crimp Stem | Aluminum | 5741502 | 15TMC50AL BODY | 54015202 | Ferrule | Steel | 2.0122 |  | 600 | 12/15/2015 12:00:00 AM
PT Coupling | EHC001-24GN-100 | 1.98 | 1.998 | 0.24 | 0.249 | Interlocking Crimp Stem | Aluminum | 5741502 | 15TMC50AL BODY | 54215202 | Sleeve | Steel | 2.0122 |  | 600 | 12/15/2015 12:00:00 AM
PT Coupling | EHC001-24GN-100 | 1.98 | 1.998 | 0.24 | 0.249 | Interlocking Crimp Stem | Aluminum | 5741514 | 15WC50AL | 54115202 | Ferrule | Stainless Steel | 2.0122 |  | 600 | 12/15/2015 12:00:00 AM
PT Coupling | EHC001-24GN-100 | 1.98 | 1.998 | 0.24 | 0.249 | Interlocking Crimp Stem | Aluminum | 5741514 | 15WC50AL | 54315202 | Sleeve | Stainless Steel | 2.0122 |  | 600 | 12/15/2015 12:00:00 AM
PT Coupling | EHC001-24GN-100 | 1.98 | 1.998 | 0.24 | 0.249 | Interlocking Crimp Stem | Aluminum | 5741514 | 15WC50AL | 54015202 | Ferrule | Steel | 2.0122 |  | 600 | 12/15/2015 12:00:00 AM
PT Coupling | EHC001-24GN-100 | 1.98 | 1.998 | 0.24 | 0.249 | Interlocking Crimp Stem | Aluminum | 5741514 | 15WC50AL | 54215202 | Sleeve | Steel | 2.0122 |  | 600 | 12/15/2015 12:00:00 AM
PT Coupling | EHC001-24GN-100 | 1.98 | 1.998 | 0.24 | 0.249 | Combination Nipple | Aluminum | 85640150 | PTCN150 ALUMINUM | 54015202 | Ferrule | Steel | 2.0122 |  | 250 | 12/15/2015 12:00:00 AM
PT Coupling | EHC001-24GN-100 | 1.98 | 1.998 | 0.24 | 0.249 | Combination Nipple | Aluminum | 85640150 | PTCN150 ALUMINUM | 54215202 | Sleeve | Steel | 2.0122 |  | 250 | 12/15/2015 12:00:00 AM
PT Coupling | EHC001-24GN-100 | 1.98 | 1.998 | 0.24 | 0.249 | Combination Nipple | Aluminum | 85640150N | PTCN150NALUM WELD END | 54015202 | Ferrule | Steel | 2.0122 |  | 250 | 12/15/2015 12:00:00 AM
PT Coupling | EHC001-24GN-100 | 1.98 | 1.998 | 0.24 | 0.249 | Combination Nipple | Aluminum | 85640150N | PTCN150NALUM WELD END | 54215202 | Sleeve | Steel | 2.0122 |  | 250 | 12/15/2015 12:00:00 AM
PT Coupling | EHC001-24GN-100 | 1.98 | 1.998 | 0.24 | 0.249 | Cam and Groove | Brass | 1200315 | 15C BRASS HB | 54015202 | Ferrule | Steel | 2.0122 |  | 250 | 12/15/2015 12:00:00 AM
PT Coupling | EHC001-24GN-100 | 1.98 | 1.998 | 0.24 | 0.249 | Cam and Groove | Brass | 1200315 | 15C BRASS HB | 54215202 | Sleeve | Steel | 2.0122 |  | 250 | 12/15/2015 12:00:00 AM
PT Coupling | EHC001-24GN-100 | 1.98 | 1.998 | 0.24 | 0.249 | Cam and Groove | Brass | 1200315L2 | 15C BRASS SLII SLB | 54015202 | Ferrule | Steel | 2.0122 |  | 250 | 12/15/2015 12:00:00 AM
PT Coupling | EHC001-24GN-100 | 1.98 | 1.998 | 0.24 | 0.249 | Cam and Groove | Brass | 1200315L2 | 15C BRASS SLII SLB | 54215202 | Sleeve | Steel | 2.0122 |  | 250 | 12/15/2015 12:00:00 AM
PT Coupling | EHC001-24GN-100 | 1.98 | 1.998 | 0.24 | 0.249 | Cam and Groove | Brass | 1200315SL | 15CSL BRASS STA-LOK HB | 54015202 | Ferrule | Steel | 2.0122 |  | 250 | 12/15/2015 12:00:00 AM
PT Coupling | EHC001-24GN-100 | 1.98 | 1.998 | 0.24 | 0.249 | Cam and Groove | Brass | 1200315SL | 15CSL BRASS STA-LOK HB | 54215202 | Sleeve | Steel | 2.0122 |  | 250 | 12/15/2015 12:00:00 AM
PT Coupling | EHC001-24GN-100 | 1.98 | 1.998 | 0.24 | 0.249 | Cam and Groove | Brass | 1200515 | 15E BRASS | 54015202 | Ferrule | Steel | 2.0122 |  | 250 | 12/15/2015 12:00:00 AM
PT Coupling | EHC001-24GN-100 | 1.98 | 1.998 | 0.24 | 0.249 | Cam and Groove | Brass | 1200515 | 15E BRASS | 54215202 | Sleeve | Steel | 2.0122 |  | 250 | 12/15/2015 12:00:00 AM
PT Coupling | EHC001-24GN-100 | 1.98 | 1.998 | 0.24 | 0.249 | Cam and Groove | Brass | 1290315 | 15C BRASS HBS | 54015202 | Ferrule | Steel | 2.0122 |  | 250 | 12/15/2015 12:00:00 AM
PT Coupling | EHC001-24GN-100 | 1.98 | 1.998 | 0.24 | 0.249 | Cam and Groove | Brass | 1290315 | 15C BRASS HBS | 54215202 | Sleeve | Steel | 2.0122 |  | 250 | 12/15/2015 12:00:00 AM
PT Coupling | EHC001-24GN-100 | 1.98 | 1.998 | 0.24 | 0.249 | Cam and Groove | Brass | 1290315L2 | 15C BRASS SLII SLS | 54015202 | Ferrule | Steel | 2.0122 |  | 250 | 12/15/2015 12:00:00 AM
PT Coupling | EHC001-24GN-100 | 1.98 | 1.998 | 0.24 | 0.249 | Cam and Groove | Brass | 1290315L2 | 15C BRASS SLII SLS | 54215202 | Sleeve | Steel | 2.0122 |  | 250 | 12/15/2015 12:00:00 AM
PT Coupling | EHC001-24GN-100 | 1.98 | 1.998 | 0.24 | 0.249 | Combination Nipple | Brass | 82640150BR | PTCN150 BRASS | 54015202 | Ferrule | Steel | 2.0122 |  | 250 | 12/15/2015 12:00:00 AM
PT Coupling | EHC001-24GN-100 | 1.98 | 1.998 | 0.24 | 0.249 | Combination Nipple | Brass | 82640150BR | PTCN150 BRASS | 54215202 | Sleeve | Steel | 2.0122 |  | 250 | 12/15/2015 12:00:00 AM
PT Coupling | EHC001-24GN-100 | 1.98 | 1.998 | 0.24 | 0.249 | Cam and Groove | Ductile Iron | 1800315 | 15C DUCTILE | 54115202 | Ferrule | Stainless Steel | 2.0122 |  | 250 | 12/15/2015 12:00:00 AM
PT Coupling | EHC001-24GN-100 | 1.98 | 1.998 | 0.24 | 0.249 | Cam and Groove | Ductile Iron | 1800315 | 15C DUCTILE | 54315202 | Sleeve | Stainless Steel | 2.0122 |  | 250 | 12/15/2015 12:00:00 AM
PT Coupling | EHC001-24GN-100 | 1.98 | 1.998 | 0.24 | 0.249 | Cam and Groove | Ductile Iron | 1800315 | 15C DUCTILE | 54015202 | Ferrule | Steel | 2.0122 |  | 250 | 12/15/2015 12:00:00 AM
PT Coupling | EHC001-24GN-100 | 1.98 | 1.998 | 0.24 | 0.249 | Cam and Groove | Ductile Iron | 1800315 | 15C DUCTILE | 54215202 | Sleeve | Steel | 2.0122 |  | 250 | 12/15/2015 12:00:00 AM
PT Coupling | EHC001-24GN-100 | 1.98 | 1.998 | 0.24 | 0.249 | Cam and Groove | Ductile Iron | 1800515 | 15E DUCTILE | 54115202 | Ferrule | Stainless Steel | 2.0122 |  | 250 | 12/15/2015 12:00:00 AM
PT Coupling | EHC001-24GN-100 | 1.98 | 1.998 | 0.24 | 0.249 | Cam and Groove | Ductile Iron | 1800515 | 15E DUCTILE | 54315202 | Sleeve | Stainless Steel | 2.0122 |  | 250 | 12/15/2015 12:00:00 AM
PT Coupling | EHC001-24GN-100 | 1.98 | 1.998 | 0.24 | 0.249 | Cam and Groove | Ductile Iron | 1800515 | 15E DUCTILE | 54015202 | Ferrule | Steel | 2.0122 |  | 250 | 12/15/2015 12:00:00 AM
PT Coupling | EHC001-24GN-100 | 1.98 | 1.998 | 0.24 | 0.249 | Cam and Groove | Ductile Iron | 1800515 | 15E DUCTILE | 54215202 | Sleeve | Steel | 2.0122 |  | 250 | 12/15/2015 12:00:00 AM
PT Coupling | EHC001-24GN-100 | 1.98 | 1.998 | 0.24 | 0.249 | Cam and Groove | Hastealloy | 2600315 | 15C HASTELLOY® C | 54115202 | Ferrule | Stainless Steel | 2.0122 |  | 250 | 12/15/2015 12:00:00 AM
PT Coupling | EHC001-24GN-100 | 1.98 | 1.998 | 0.24 | 0.249 | Cam and Groove | Hastealloy | 2600315 | 15C HASTELLOY® C | 54315202 | Sleeve | Stainless Steel | 2.0122 |  | 250 | 12/15/2015 12:00:00 AM
PT Coupling | EHC001-24GN-100 | 1.98 | 1.998 | 0.24 | 0.249 | Cam and Groove | Hastealloy | 2600315 | 15C HASTELLOY® C | 54015202 | Ferrule | Steel | 2.0122 |  | 250 | 12/15/2015 12:00:00 AM
PT Coupling | EHC001-24GN-100 | 1.98 | 1.998 | 0.24 | 0.249 | Cam and Groove | Hastealloy | 2600315 | 15C HASTELLOY® C | 54215202 | Sleeve | Steel | 2.0122 |  | 250 | 12/15/2015 12:00:00 AM
PT Coupling | EHC001-24GN-100 | 1.98 | 1.998 | 0.24 | 0.249 | Cam and Groove | Hastealloy | 2600515 | 15E HASTELLOY® C | 54115202 | Ferrule | Stainless Steel | 2.0122 |  | 250 | 12/15/2015 12:00:00 AM
PT Coupling | EHC001-24GN-100 | 1.98 | 1.998 | 0.24 | 0.249 | Cam and Groove | Hastealloy | 2600515 | 15E HASTELLOY® C | 54315202 | Sleeve | Stainless Steel | 2.0122 |  | 250 | 12/15/2015 12:00:00 AM
PT Coupling | EHC001-24GN-100 | 1.98 | 1.998 | 0.24 | 0.249 | Cam and Groove | Hastealloy | 2600515 | 15E HASTELLOY® C | 54015202 | Ferrule | Steel | 2.0122 |  | 250 | 12/15/2015 12:00:00 AM
PT Coupling | EHC001-24GN-100 | 1.98 | 1.998 | 0.24 | 0.249 | Cam and Groove | Hastealloy | 2600515 | 15E HASTELLOY® C | 54215202 | Sleeve | Steel | 2.0122 |  | 250 | 12/15/2015 12:00:00 AM
PT Coupling | EHC001-24GN-100 | 1.98 | 1.998 | 0.24 | 0.249 | Cam and Groove | Monel | 2200315 | 15C MONEL | 54015202 | Ferrule | Steel | 2.0122 |  | 250 | 12/15/2015 12:00:00 AM
PT Coupling | EHC001-24GN-100 | 1.98 | 1.998 | 0.24 | 0.249 | Cam and Groove | Monel | 2200315 | 15C MONEL | 54215202 | Sleeve | Steel | 2.0122 |  | 250 | 12/15/2015 12:00:00 AM
PT Coupling | EHC001-24GN-100 | 1.98 | 1.998 | 0.24 | 0.249 | Cam and Groove | Monel | 2200515 | 15E MONEL | 54015202 | Ferrule | Steel | 2.0122 |  | 250 | 12/15/2015 12:00:00 AM
PT Coupling | EHC001-24GN-100 | 1.98 | 1.998 | 0.24 | 0.249 | Cam and Groove | Monel | 2200515 | 15E MONEL | 54215202 | Sleeve | Steel | 2.0122 |  | 250 | 12/15/2015 12:00:00 AM
PT Coupling | EHC001-24GN-100 | 1.98 | 1.998 | 0.24 | 0.249 | Cam and Groove | Stainless Steel | 1400315 | 15C SS | 54115202 | Ferrule | Stainless Steel | 2.0122 |  | 250 | 12/15/2015 12:00:00 AM
PT Coupling | EHC001-24GN-100 | 1.98 | 1.998 | 0.24 | 0.249 | Cam and Groove | Stainless Steel | 1400315 | 15C SS | 54315202 | Sleeve | Stainless Steel | 2.0122 |  | 250 | 12/15/2015 12:00:00 AM
PT Coupling | EHC001-24GN-100 | 1.98 | 1.998 | 0.24 | 0.249 | Cam and Groove | Stainless Steel | 1400315 | 15C SS | 54015202 | Ferrule | Steel | 2.0122 |  | 250 | 12/15/2015 12:00:00 AM
PT Coupling | EHC001-24GN-100 | 1.98 | 1.998 | 0.24 | 0.249 | Cam and Groove | Stainless Steel | 1400315 | 15C SS | 54215202 | Sleeve | Steel | 2.0122 |  | 250 | 12/15/2015 12:00:00 AM
PT Coupling | EHC001-24GN-100 | 1.98 | 1.998 | 0.24 | 0.249 | Cam and Groove | Stainless Steel | 1400315L2 | 15C SS SLII | 54115202 | Ferrule | Stainless Steel | 2.0122 |  | 250 | 12/15/2015 12:00:00 AM
PT Coupling | EHC001-24GN-100 | 1.98 | 1.998 | 0.24 | 0.249 | Cam and Groove | Stainless Steel | 1400315L2 | 15C SS SLII | 54315202 | Sleeve | Stainless Steel | 2.0122 |  | 250 | 12/15/2015 12:00:00 AM
PT Coupling | EHC001-24GN-100 | 1.98 | 1.998 | 0.24 | 0.249 | Cam and Groove | Stainless Steel | 1400315L2 | 15C SS SLII | 54015202 | Ferrule | Steel | 2.0122 |  | 250 | 12/15/2015 12:00:00 AM
PT Coupling | EHC001-24GN-100 | 1.98 | 1.998 | 0.24 | 0.249 | Cam and Groove | Stainless Steel | 1400315L2 | 15C SS SLII | 54215202 | Sleeve | Steel | 2.0122 |  | 250 | 12/15/2015 12:00:00 AM
PT Coupling | EHC001-24GN-100 | 1.98 | 1.998 | 0.24 | 0.249 | Cam and Groove | Stainless Steel | 1400515 | 15E SS | 54115202 | Ferrule | Stainless Steel | 2.0122 |  | 250 | 12/15/2015 12:00:00 AM
PT Coupling | EHC001-24GN-100 | 1.98 | 1.998 | 0.24 | 0.249 | Cam and Groove | Stainless Steel | 1400515 | 15E SS | 54315202 | Sleeve | Stainless Steel | 2.0122 |  | 250 | 12/15/2015 12:00:00 AM
PT Coupling | EHC001-24GN-100 | 1.98 | 1.998 | 0.24 | 0.249 | Cam and Groove | Stainless Steel | 1400515 | 15E SS | 54015202 | Ferrule | Steel | 2.0122 |  | 250 | 12/15/2015 12:00:00 AM
PT Coupling | EHC001-24GN-100 | 1.98 | 1.998 | 0.24 | 0.249 | Cam and Groove | Stainless Steel | 1400515 | 15E SS | 54215202 | Sleeve | Steel | 2.0122 |  | 250 | 12/15/2015 12:00:00 AM
PT Coupling | EHC001-24GN-100 | 1.98 | 1.998 | 0.24 | 0.249 | Interlocking Crimp Stem | Stainless Steel | 5711502 | 15TMC50SS BODY | 54115202 | Ferrule | Stainless Steel | 2.0122 |  | 600 | 12/15/2015 12:00:00 AM
PT Coupling | EHC001-24GN-100 | 1.98 | 1.998 | 0.24 | 0.249 | Interlocking Crimp Stem | Stainless Steel | 5711502 | 15TMC50SS BODY | 54315202 | Sleeve | Stainless Steel | 2.0122 |  | 600 | 12/15/2015 12:00:00 AM
PT Coupling | EHC001-24GN-100 | 1.98 | 1.998 | 0.24 | 0.249 | Interlocking Crimp Stem | Stainless Steel | 5711502 | 15TMC50SS BODY | 54015202 | Ferrule | Steel | 2.0122 |  | 600 | 12/15/2015 12:00:00 AM
PT Coupling | EHC001-24GN-100 | 1.98 | 1.998 | 0.24 | 0.249 | Interlocking Crimp Stem | Stainless Steel | 5711502 | 15TMC50SS BODY | 54215202 | Sleeve | Steel | 2.0122 |  | 600 | 12/15/2015 12:00:00 AM
PT Coupling | EHC001-24GN-100 | 1.98 | 1.998 | 0.24 | 0.249 | Interlocking Crimp Stem | Stainless Steel | 5711514 | 15WC50SS BODY | 54115202 | Ferrule | Stainless Steel | 2.0122 |  | 600 | 12/15/2015 12:00:00 AM
PT Coupling | EHC001-24GN-100 | 1.98 | 1.998 | 0.24 | 0.249 | Interlocking Crimp Stem | Stainless Steel | 5711514 | 15WC50SS BODY | 54315202 | Sleeve | Stainless Steel | 2.0122 |  | 600 | 12/15/2015 12:00:00 AM
PT Coupling | EHC001-24GN-100 | 1.98 | 1.998 | 0.24 | 0.249 | Interlocking Crimp Stem | Stainless Steel | 5711514 | 15WC50SS BODY | 54015202 | Ferrule | Steel | 2.0122 |  | 600 | 12/15/2015 12:00:00 AM
PT Coupling | EHC001-24GN-100 | 1.98 | 1.998 | 0.24 | 0.249 | Interlocking Crimp Stem | Stainless Steel | 5711514 | 15WC50SS BODY | 54215202 | Sleeve | Steel | 2.0122 |  | 600 | 12/15/2015 12:00:00 AM
PT Coupling | EHC001-24GN-100 | 1.98 | 1.998 | 0.24 | 0.249 | Interlocking Crimp Stem | Stainless Steel | 5711516 | 15VC50SS BODY | 54115202 | Ferrule | Stainless Steel | 2.0122 |  | 600 | 12/15/2015 12:00:00 AM
PT Coupling | EHC001-24GN-100 | 1.98 | 1.998 | 0.24 | 0.249 | Interlocking Crimp Stem | Stainless Steel | 5711516 | 15VC50SS BODY | 54315202 | Sleeve | Stainless Steel | 2.0122 |  | 600 | 12/15/2015 12:00:00 AM
PT Coupling | EHC001-24GN-100 | 1.98 | 1.998 | 0.24 | 0.249 | Interlocking Crimp Stem | Stainless Steel | 5711516 | 15VC50SS BODY | 54015202 | Ferrule | Steel | 2.0122 |  | 600 | 12/15/2015 12:00:00 AM
PT Coupling | EHC001-24GN-100 | 1.98 | 1.998 | 0.24 | 0.249 | Interlocking Crimp Stem | Stainless Steel | 5711516 | 15VC50SS BODY | 54215202 | Sleeve | Steel | 2.0122 |  | 600 | 12/15/2015 12:00:00 AM
PT Coupling | EHC001-24GN-100 | 1.98 | 1.998 | 0.24 | 0.249 | Combination Nipple | Stainless Steel | 84640150 | PTCN150 316SS | 54115202 | Ferrule | Stainless Steel | 2.0122 |  | 250 | 12/15/2015 12:00:00 AM
PT Coupling | EHC001-24GN-100 | 1.98 | 1.998 | 0.24 | 0.249 | Combination Nipple | Stainless Steel | 84640150 | PTCN150 316SS | 54315202 | Sleeve | Stainless Steel | 2.0122 |  | 250 | 12/15/2015 12:00:00 AM
PT Coupling | EHC001-24GN-100 | 1.98 | 1.998 | 0.24 | 0.249 | Combination Nipple | Stainless Steel | 84640150 | PTCN150 316SS | 54015202 | Ferrule | Steel | 2.0122 |  | 250 | 12/15/2015 12:00:00 AM
PT Coupling | EHC001-24GN-100 | 1.98 | 1.998 | 0.24 | 0.249 | Combination Nipple | Stainless Steel | 84640150 | PTCN150 316SS | 54215202 | Sleeve | Steel | 2.0122 |  | 250 | 12/15/2015 12:00:00 AM
PT Coupling | EHC001-24GN-100 | 1.98 | 1.998 | 0.24 | 0.249 | Combination Nipple | Stainless Steel | 84640150N | PTCN150N 316SS WELD END | 54115202 | Ferrule | Stainless Steel | 2.0122 |  | 250 | 12/15/2015 12:00:00 AM
PT Coupling | EHC001-24GN-100 | 1.98 | 1.998 | 0.24 | 0.249 | Combination Nipple | Stainless Steel | 84640150N | PTCN150N 316SS WELD END | 54315202 | Sleeve | Stainless Steel | 2.0122 |  | 250 | 12/15/2015 12:00:00 AM
PT Coupling | EHC001-24GN-100 | 1.98 | 1.998 | 0.24 | 0.249 | Combination Nipple | Stainless Steel | 84640150N | PTCN150N 316SS WELD END | 54015202 | Ferrule | Steel | 2.0122 |  | 250 | 12/15/2015 12:00:00 AM
PT Coupling | EHC001-24GN-100 | 1.98 | 1.998 | 0.24 | 0.249 | Combination Nipple | Stainless Steel | 84640150N | PTCN150N 316SS WELD END | 54215202 | Sleeve | Steel | 2.0122 |  | 250 | 12/15/2015 12:00:00 AM
PT Coupling | EHC001-24GN-100 | 1.98 | 1.998 | 0.24 | 0.249 | Cam and Groove | Steel | 2400315 | 15C CS | 54115202 | Ferrule | Stainless Steel | 2.0122 |  | 250 | 12/15/2015 12:00:00 AM
PT Coupling | EHC001-24GN-100 | 1.98 | 1.998 | 0.24 | 0.249 | Cam and Groove | Steel | 2400315 | 15C CS | 54315202 | Sleeve | Stainless Steel | 2.0122 |  | 250 | 12/15/2015 12:00:00 AM
PT Coupling | EHC001-24GN-100 | 1.98 | 1.998 | 0.24 | 0.249 | Cam and Groove | Steel | 2400315 | 15C CS | 54015202 | Ferrule | Steel | 2.0122 |  | 250 | 12/15/2015 12:00:00 AM
PT Coupling | EHC001-24GN-100 | 1.98 | 1.998 | 0.24 | 0.249 | Cam and Groove | Steel | 2400315 | 15C CS | 54215202 | Sleeve | Steel | 2.0122 |  | 250 | 12/15/2015 12:00:00 AM
PT Coupling | EHC001-24GN-100 | 1.98 | 1.998 | 0.24 | 0.249 | Cam and Groove | Steel | 2400515 | 15E CS | 54115202 | Ferrule | Stainless Steel | 2.0122 |  | 250 | 12/15/2015 12:00:00 AM
PT Coupling | EHC001-24GN-100 | 1.98 | 1.998 | 0.24 | 0.249 | Cam and Groove | Steel | 2400515 | 15E CS | 54315202 | Sleeve | Stainless Steel | 2.0122 |  | 250 | 12/15/2015 12:00:00 AM
PT Coupling | EHC001-24GN-100 | 1.98 | 1.998 | 0.24 | 0.249 | Cam and Groove | Steel | 2400515 | 15E CS | 54015202 | Ferrule | Steel | 2.0122 |  | 250 | 12/15/2015 12:00:00 AM
PT Coupling | EHC001-24GN-100 | 1.98 | 1.998 | 0.24 | 0.249 | Cam and Groove | Steel | 2400515 | 15E CS | 54215202 | Sleeve | Steel | 2.0122 |  | 250 | 12/15/2015 12:00:00 AM
PT Coupling | EHC001-24GN-100 | 1.98 | 1.998 | 0.24 | 0.249 | Interlocking Crimp Stem | Steel | 5701502 | 15TMC50CS BODY | 54115202 | Ferrule | Stainless Steel | 2.0122 |  | 600 | 12/15/2015 12:00:00 AM
PT Coupling | EHC001-24GN-100 | 1.98 | 1.998 | 0.24 | 0.249 | Interlocking Crimp Stem | Steel | 5701502 | 15TMC50CS BODY | 54315202 | Sleeve | Stainless Steel | 2.0122 |  | 600 | 12/15/2015 12:00:00 AM
PT Coupling | EHC001-24GN-100 | 1.98 | 1.998 | 0.24 | 0.249 | Interlocking Crimp Stem | Steel | 5701502 | 15TMC50CS BODY | 54015202 | Ferrule | Steel | 2.0122 |  | 600 | 12/15/2015 12:00:00 AM
PT Coupling | EHC001-24GN-100 | 1.98 | 1.998 | 0.24 | 0.249 | Interlocking Crimp Stem | Steel | 5701502 | 15TMC50CS BODY | 54215202 | Sleeve | Steel | 2.0122 |  | 600 | 12/15/2015 12:00:00 AM
PT Coupling | EHC001-24GN-100 | 1.98 | 1.998 | 0.24 | 0.249 | Interlocking Crimp Stem | Steel | 5701514 | 15WC50CS BODY | 54115202 | Ferrule | Stainless Steel | 2.0122 |  | 600 | 12/15/2015 12:00:00 AM
PT Coupling | EHC001-24GN-100 | 1.98 | 1.998 | 0.24 | 0.249 | Interlocking Crimp Stem | Steel | 5701514 | 15WC50CS BODY | 54315202 | Sleeve | Stainless Steel | 2.0122 |  | 600 | 12/15/2015 12:00:00 AM
PT Coupling | EHC001-24GN-100 | 1.98 | 1.998 | 0.24 | 0.249 | Interlocking Crimp Stem | Steel | 5701514 | 15WC50CS BODY | 54015202 | Ferrule | Steel | 2.0122 |  | 600 | 12/15/2015 12:00:00 AM
PT Coupling | EHC001-24GN-100 | 1.98 | 1.998 | 0.24 | 0.249 | Interlocking Crimp Stem | Steel | 5701514 | 15WC50CS BODY | 54215202 | Sleeve | Steel | 2.0122 |  | 600 | 12/15/2015 12:00:00 AM
PT Coupling | EHC001-24GN-100 | 1.98 | 1.998 | 0.24 | 0.249 | Combination Nipple | Steel | 82640150 | PTCN150 STEEL | 54015202 | Ferrule | Steel | 2.0122 |  | 250 | 12/15/2015 12:00:00 AM
PT Coupling | EHC001-24GN-100 | 1.98 | 1.998 | 0.24 | 0.249 | Combination Nipple | Steel | 82640150 | PTCN150 STEEL | 54215202 | Sleeve | Steel | 2.0122 |  | 250 | 12/15/2015 12:00:00 AM
PT Coupling | EHC001-24GN-100 | 1.98 | 1.998 | 0.24 | 0.249 | Combination Nipple | Steel | 82640150N | PTCN150N STEEL WELD END | 54015202 | Ferrule | Steel | 2.0122 |  | 250 | 12/15/2015 12:00:00 AM
PT Coupling | EHC001-24GN-100 | 1.98 | 1.998 | 0.24 | 0.249 | Combination Nipple | Steel | 82640150N | PTCN150N STEEL WELD END | 54215202 | Sleeve | Steel | 2.0122 |  | 250 | 12/15/2015 12:00:00 AM
PT Coupling | EHC001-24GN-100 | 1.98 | 1.998 | 0.24 | 0.249 | Combination Nipple | Steel | 83640150 | PTCN150 STEEL PLATED | 54115202 | Ferrule | Stainless Steel | 2.0122 |  | 250 | 12/15/2015 12:00:00 AM
PT Coupling | EHC001-24GN-100 | 1.98 | 1.998 | 0.24 | 0.249 | Combination Nipple | Steel | 83640150 | PTCN150 STEEL PLATED | 54315202 | Sleeve | Stainless Steel | 2.0122 |  | 250 | 12/15/2015 12:00:00 AM
PT Coupling | EHC001-24GN-100 | 1.98 | 1.998 | 0.24 | 0.249 | Combination Nipple | Steel | 83640150 | PTCN150 STEEL PLATED | 54015202 | Ferrule | Steel | 2.0122 |  | 250 | 12/15/2015 12:00:00 AM
PT Coupling | EHC001-24GN-100 | 1.98 | 1.998 | 0.24 | 0.249 | Combination Nipple | Steel | 83640150 | PTCN150 STEEL PLATED | 54215202 | Sleeve | Steel | 2.0122 |  | 250 | 12/15/2015 12:00:00 AM
Dixon | EHC001-24GN-100 | 1.992 | 2.007 | 0.246 | 0.253 | Cam and Groove | Stainless Steel | 150-C-SS | Dixon Coupler x Hose Shank | CS150-6SS | Sleeve | Stainless Steel | 2.017 |  | 250 | 12/14/2015 12:00:00 AM
Dixon | EHC001-24GN-100 | 1.992 | 2.007 | 0.246 | 0.253 | Cam and Groove | Stainless Steel | 150-E-SS | Dixon Adapter x Hose Shank | CS150-6SS | Sleeve | Stainless Steel | 2.017 |  | 250 | 12/14/2015 12:00:00 AM
Campbell | EHC001-24GN-100 | 2 | 2.014 | 0.25 | 0.257 | Crimp | Stainless Steel | CJMS-6 | Chem Joint Male Stem | FSS150208 | Ferrule | Stainless Steel | 2.037 |  | 250 | 10/19/2015 12:00:00 AM
Campbell | EHC001-24GN-100 | 2 | 2.014 | 0.25 | 0.257 | Crimp | Stainless Steel | CJSS-6 | Chemjoint Coupling | FSS150208 | Ferrule | Stainless Steel | 2.037 |  | 250 | 10/19/2015 12:00:00 AM
Campbell | EHC001-24GN-100 | 2 | 2.014 | 0.25 | 0.257 | Crimp | Stainless Steel | HASS-6 | Combination Nipple | SSS150204S | Sleeve | Stainless Steel | 2.019 |  | 130 | 10/19/2015 12:00:00 AM
PT Coupling | EHC001-24GN-100 | 2 | 2.018 | 0.25 | 0.259 | Cam and Groove | Aluminum | 1000315 | 15C ALUM HBS | 54115202 | Ferrule | Stainless Steel | 2.0278 |  | 250 | 12/15/2015 12:00:00 AM
PT Coupling | EHC001-24GN-100 | 2 | 2.018 | 0.25 | 0.259 | Cam and Groove | Aluminum | 1000315 | 15C ALUM HBS | 54315202 | Sleeve | Stainless Steel | 2.0278 |  | 250 | 12/15/2015 12:00:00 AM
PT Coupling | EHC001-24GN-100 | 2 | 2.018 | 0.25 | 0.259 | Cam and Groove | Aluminum | 1000315L2 | 15C ALUM SLII SLS | 54115202 | Ferrule | Stainless Steel | 2.0278 |  | 250 | 12/15/2015 12:00:00 AM
PT Coupling | EHC001-24GN-100 | 2 | 2.018 | 0.25 | 0.259 | Cam and Groove | Aluminum | 1000315L2 | 15C ALUM SLII SLS | 54315202 | Sleeve | Stainless Steel | 2.0278 |  | 250 | 12/15/2015 12:00:00 AM
PT Coupling | EHC001-24GN-100 | 2 | 2.018 | 0.25 | 0.259 | Cam and Groove | Aluminum | 1000515 | 15E ALUM | 54115202 | Ferrule | Stainless Steel | 2.0278 |  | 250 | 12/15/2015 12:00:00 AM
PT Coupling | EHC001-24GN-100 | 2 | 2.018 | 0.25 | 0.259 | Cam and Groove | Aluminum | 1000515 | 15E ALUM | 54315202 | Sleeve | Stainless Steel | 2.0278 |  | 250 | 12/15/2015 12:00:00 AM
PT Coupling | EHC001-24GN-100 | 2 | 2.018 | 0.25 | 0.259 | Cam and Groove | Aluminum | 1070315 | 15C ALUM HB | 54115202 | Ferrule | Stainless Steel | 2.0278 |  | 250 | 12/15/2015 12:00:00 AM
PT Coupling | EHC001-24GN-100 | 2 | 2.018 | 0.25 | 0.259 | Cam and Groove | Aluminum | 1070315 | 15C ALUM HB | 54315202 | Sleeve | Stainless Steel | 2.0278 |  | 250 | 12/15/2015 12:00:00 AM
PT Coupling | EHC001-24GN-100 | 2 | 2.018 | 0.25 | 0.259 | Cam and Groove | Aluminum | 1070315L2 | 15C ALUM SLII SLB | 54115202 | Ferrule | Stainless Steel | 2.0278 |  | 250 | 12/15/2015 12:00:00 AM
PT Coupling | EHC001-24GN-100 | 2 | 2.018 | 0.25 | 0.259 | Cam and Groove | Aluminum | 1070315L2 | 15C ALUM SLII SLB | 54315202 | Sleeve | Stainless Steel | 2.0278 |  | 250 | 12/15/2015 12:00:00 AM
PT Coupling | EHC001-24GN-100 | 2 | 2.018 | 0.25 | 0.259 | Cam and Groove | Aluminum | 2000315 | 15C HCALUM | 54115202 | Ferrule | Stainless Steel | 2.0278 |  | 250 | 12/15/2015 12:00:00 AM
PT Coupling | EHC001-24GN-100 | 2 | 2.018 | 0.25 | 0.259 | Cam and Groove | Aluminum | 2000315 | 15C HCALUM | 54315202 | Sleeve | Stainless Steel | 2.0278 |  | 250 | 12/15/2015 12:00:00 AM
PT Coupling | EHC001-24GN-100 | 2 | 2.018 | 0.25 | 0.259 | Cam and Groove | Aluminum | 2000515 | 15E HCALUM | 54115202 | Ferrule | Stainless Steel | 2.0278 |  | 250 | 12/15/2015 12:00:00 AM
PT Coupling | EHC001-24GN-100 | 2 | 2.018 | 0.25 | 0.259 | Cam and Groove | Aluminum | 2000515 | 15E HCALUM | 54315202 | Sleeve | Stainless Steel | 2.0278 |  | 250 | 12/15/2015 12:00:00 AM
PT Coupling | EHC001-24GN-100 | 2 | 2.018 | 0.25 | 0.259 | Combination Nipple | Aluminum | 85640150 | PTCN150 ALUMINUM | 54115202 | Ferrule | Stainless Steel | 2.0278 |  | 250 | 12/15/2015 12:00:00 AM
PT Coupling | EHC001-24GN-100 | 2 | 2.018 | 0.25 | 0.259 | Combination Nipple | Aluminum | 85640150 | PTCN150 ALUMINUM | 54315202 | Sleeve | Stainless Steel | 2.0278 |  | 250 | 12/15/2015 12:00:00 AM
PT Coupling | EHC001-24GN-100 | 2 | 2.018 | 0.25 | 0.259 | Combination Nipple | Aluminum | 85640150N | PTCN150NALUM WELD END | 54115202 | Ferrule | Stainless Steel | 2.0278 |  | 250 | 12/15/2015 12:00:00 AM
PT Coupling | EHC001-24GN-100 | 2 | 2.018 | 0.25 | 0.259 | Combination Nipple | Aluminum | 85640150N | PTCN150NALUM WELD END | 54315202 | Sleeve | Stainless Steel | 2.0278 |  | 250 | 12/15/2015 12:00:00 AM
PT Coupling | EHC001-24GN-100 | 2 | 2.018 | 0.25 | 0.259 | Cam and Groove | Brass | 1200315 | 15C BRASS HB | 54115202 | Ferrule | Stainless Steel | 2.0278 |  | 250 | 12/15/2015 12:00:00 AM
PT Coupling | EHC001-24GN-100 | 2 | 2.018 | 0.25 | 0.259 | Cam and Groove | Brass | 1200315 | 15C BRASS HB | 54315202 | Sleeve | Stainless Steel | 2.0278 |  | 250 | 12/15/2015 12:00:00 AM
PT Coupling | EHC001-24GN-100 | 2 | 2.018 | 0.25 | 0.259 | Cam and Groove | Brass | 1200315L2 | 15C BRASS SLII SLB | 54115202 | Ferrule | Stainless Steel | 2.0278 |  | 250 | 12/15/2015 12:00:00 AM
PT Coupling | EHC001-24GN-100 | 2 | 2.018 | 0.25 | 0.259 | Cam and Groove | Brass | 1200315L2 | 15C BRASS SLII SLB | 54315202 | Sleeve | Stainless Steel | 2.0278 |  | 250 | 12/15/2015 12:00:00 AM
PT Coupling | EHC001-24GN-100 | 2 | 2.018 | 0.25 | 0.259 | Cam and Groove | Brass | 1200315SL | 15CSL BRASS STA-LOK HB | 54115202 | Ferrule | Stainless Steel | 2.0278 |  | 250 | 12/15/2015 12:00:00 AM
PT Coupling | EHC001-24GN-100 | 2 | 2.018 | 0.25 | 0.259 | Cam and Groove | Brass | 1200315SL | 15CSL BRASS STA-LOK HB | 54315202 | Sleeve | Stainless Steel | 2.0278 |  | 250 | 12/15/2015 12:00:00 AM
PT Coupling | EHC001-24GN-100 | 2 | 2.018 | 0.25 | 0.259 | Cam and Groove | Brass | 1200515 | 15E BRASS | 54115202 | Ferrule | Stainless Steel | 2.0278 |  | 250 | 12/15/2015 12:00:00 AM
PT Coupling | EHC001-24GN-100 | 2 | 2.018 | 0.25 | 0.259 | Cam and Groove | Brass | 1200515 | 15E BRASS | 54315202 | Sleeve | Stainless Steel | 2.0278 |  | 250 | 12/15/2015 12:00:00 AM
PT Coupling | EHC001-24GN-100 | 2 | 2.018 | 0.25 | 0.259 | Cam and Groove | Brass | 1290315 | 15C BRASS HBS | 54115202 | Ferrule | Stainless Steel | 2.0278 |  | 250 | 12/15/2015 12:00:00 AM
PT Coupling | EHC001-24GN-100 | 2 | 2.018 | 0.25 | 0.259 | Cam and Groove | Brass | 1290315 | 15C BRASS HBS | 54315202 | Sleeve | Stainless Steel | 2.0278 |  | 250 | 12/15/2015 12:00:00 AM
PT Coupling | EHC001-24GN-100 | 2 | 2.018 | 0.25 | 0.259 | Cam and Groove | Brass | 1290315L2 | 15C BRASS SLII SLS | 54115202 | Ferrule | Stainless Steel | 2.0278 |  | 250 | 12/15/2015 12:00:00 AM
PT Coupling | EHC001-24GN-100 | 2 | 2.018 | 0.25 | 0.259 | Cam and Groove | Brass | 1290315L2 | 15C BRASS SLII SLS | 54315202 | Sleeve | Stainless Steel | 2.0278 |  | 250 | 12/15/2015 12:00:00 AM
PT Coupling | EHC001-24GN-100 | 2 | 2.018 | 0.25 | 0.259 | Combination Nipple | Brass | 82640150BR | PTCN150 BRASS | 54115202 | Ferrule | Stainless Steel | 2.0278 |  | 250 | 12/15/2015 12:00:00 AM
PT Coupling | EHC001-24GN-100 | 2 | 2.018 | 0.25 | 0.259 | Combination Nipple | Brass | 82640150BR | PTCN150 BRASS | 54315202 | Sleeve | Stainless Steel | 2.0278 |  | 250 | 12/15/2015 12:00:00 AM
PT Coupling | EHC001-24GN-100 | 2 | 2.018 | 0.25 | 0.259 | Cam and Groove | Monel | 2200315 | 15C MONEL | 54115202 | Ferrule | Stainless Steel | 2.0278 |  | 250 | 12/15/2015 12:00:00 AM
PT Coupling | EHC001-24GN-100 | 2 | 2.018 | 0.25 | 0.259 | Cam and Groove | Monel | 2200315 | 15C MONEL | 54315202 | Sleeve | Stainless Steel | 2.0278 |  | 250 | 12/15/2015 12:00:00 AM
PT Coupling | EHC001-24GN-100 | 2 | 2.018 | 0.25 | 0.259 | Cam and Groove | Monel | 2200515 | 15E MONEL | 54115202 | Ferrule | Stainless Steel | 2.0278 |  | 250 | 12/15/2015 12:00:00 AM
PT Coupling | EHC001-24GN-100 | 2 | 2.018 | 0.25 | 0.259 | Cam and Groove | Monel | 2200515 | 15E MONEL | 54315202 | Sleeve | Stainless Steel | 2.0278 |  | 250 | 12/15/2015 12:00:00 AM
PT Coupling | EHC001-24GN-100 | 2 | 2.018 | 0.25 | 0.259 | Combination Nipple | Steel | 82640150 | PTCN150 STEEL | 54115202 | Ferrule | Stainless Steel | 2.0278 |  | 250 | 12/15/2015 12:00:00 AM
PT Coupling | EHC001-24GN-100 | 2 | 2.018 | 0.25 | 0.259 | Combination Nipple | Steel | 82640150 | PTCN150 STEEL | 54315202 | Sleeve | Stainless Steel | 2.0278 |  | 250 | 12/15/2015 12:00:00 AM
PT Coupling | EHC001-24GN-100 | 2 | 2.018 | 0.25 | 0.259 | Combination Nipple | Steel | 82640150N | PTCN150N STEEL WELD END | 54115202 | Ferrule | Stainless Steel | 2.0278 |  | 250 | 12/15/2015 12:00:00 AM
PT Coupling | EHC001-24GN-100 | 2 | 2.018 | 0.25 | 0.259 | Combination Nipple | Steel | 82640150N | PTCN150N STEEL WELD END | 54315202 | Sleeve | Stainless Steel | 2.0278 |  | 250 | 12/15/2015 12:00:00 AM
PT Coupling | EHC001-24GN-100 | 2 | 2.018 | 0.25 | 0.259 | Cam and Groove | Aluminum | 1000315 | 15C ALUM HBS | 54015202 | Ferrule | Steel | 2.0278 |  | 250 | 12/15/2015 12:00:00 AM
PT Coupling | EHC001-24GN-100 | 2 | 2.018 | 0.25 | 0.259 | Cam and Groove | Aluminum | 1000315 | 15C ALUM HBS | 54215202 | Sleeve | Steel | 2.0278 |  | 250 | 12/15/2015 12:00:00 AM
PT Coupling | EHC001-24GN-100 | 2 | 2.018 | 0.25 | 0.259 | Cam and Groove | Aluminum | 1000315L2 | 15C ALUM SLII SLS | 54015202 | Ferrule | Steel | 2.0278 |  | 250 | 12/15/2015 12:00:00 AM
PT Coupling | EHC001-24GN-100 | 2 | 2.018 | 0.25 | 0.259 | Cam and Groove | Aluminum | 1000315L2 | 15C ALUM SLII SLS | 54215202 | Sleeve | Steel | 2.0278 |  | 250 | 12/15/2015 12:00:00 AM
PT Coupling | EHC001-24GN-100 | 2 | 2.018 | 0.25 | 0.259 | Cam and Groove | Aluminum | 1000515 | 15E ALUM | 54015202 | Ferrule | Steel | 2.0278 |  | 250 | 12/15/2015 12:00:00 AM
PT Coupling | EHC001-24GN-100 | 2 | 2.018 | 0.25 | 0.259 | Cam and Groove | Aluminum | 1000515 | 15E ALUM | 54215202 | Sleeve | Steel | 2.0278 |  | 250 | 12/15/2015 12:00:00 AM
PT Coupling | EHC001-24GN-100 | 2 | 2.018 | 0.25 | 0.259 | Cam and Groove | Aluminum | 1070315 | 15C ALUM HB | 54015202 | Ferrule | Steel | 2.0278 |  | 250 | 12/15/2015 12:00:00 AM
PT Coupling | EHC001-24GN-100 | 2 | 2.018 | 0.25 | 0.259 | Cam and Groove | Aluminum | 1070315 | 15C ALUM HB | 54215202 | Sleeve | Steel | 2.0278 |  | 250 | 12/15/2015 12:00:00 AM
PT Coupling | EHC001-24GN-100 | 2 | 2.018 | 0.25 | 0.259 | Cam and Groove | Aluminum | 1070315L2 | 15C ALUM SLII SLB | 54015202 | Ferrule | Steel | 2.0278 |  | 250 | 12/15/2015 12:00:00 AM
PT Coupling | EHC001-24GN-100 | 2 | 2.018 | 0.25 | 0.259 | Cam and Groove | Aluminum | 1070315L2 | 15C ALUM SLII SLB | 54215202 | Sleeve | Steel | 2.0278 |  | 250 | 12/15/2015 12:00:00 AM
PT Coupling | EHC001-24GN-100 | 2 | 2.018 | 0.25 | 0.259 | Cam and Groove | Aluminum | 2000315 | 15C HCALUM | 54015202 | Ferrule | Steel | 2.0278 |  | 250 | 12/15/2015 12:00:00 AM
PT Coupling | EHC001-24GN-100 | 2 | 2.018 | 0.25 | 0.259 | Cam and Groove | Aluminum | 2000315 | 15C HCALUM | 54215202 | Sleeve | Steel | 2.0278 |  | 250 | 12/15/2015 12:00:00 AM
PT Coupling | EHC001-24GN-100 | 2 | 2.018 | 0.25 | 0.259 | Cam and Groove | Aluminum | 2000515 | 15E HCALUM | 54015202 | Ferrule | Steel | 2.0278 |  | 250 | 12/15/2015 12:00:00 AM
PT Coupling | EHC001-24GN-100 | 2 | 2.018 | 0.25 | 0.259 | Cam and Groove | Aluminum | 2000515 | 15E HCALUM | 54215202 | Sleeve | Steel | 2.0278 |  | 250 | 12/15/2015 12:00:00 AM
PT Coupling | EHC001-24GN-100 | 2 | 2.018 | 0.25 | 0.259 | Interlocking Crimp Stem | Aluminum | 5741502 | 15TMC50AL BODY | 54115202 | Ferrule | Stainless Steel | 2.0278 |  | 600 | 12/15/2015 12:00:00 AM
PT Coupling | EHC001-24GN-100 | 2 | 2.018 | 0.25 | 0.259 | Interlocking Crimp Stem | Aluminum | 5741502 | 15TMC50AL BODY | 54315202 | Sleeve | Stainless Steel | 2.0278 |  | 600 | 12/15/2015 12:00:00 AM
PT Coupling | EHC001-24GN-100 | 2 | 2.018 | 0.25 | 0.259 | Interlocking Crimp Stem | Aluminum | 5741502 | 15TMC50AL BODY | 54015202 | Ferrule | Steel | 2.0278 |  | 600 | 12/15/2015 12:00:00 AM
PT Coupling | EHC001-24GN-100 | 2 | 2.018 | 0.25 | 0.259 | Interlocking Crimp Stem | Aluminum | 5741502 | 15TMC50AL BODY | 54215202 | Sleeve | Steel | 2.0278 |  | 600 | 12/15/2015 12:00:00 AM
PT Coupling | EHC001-24GN-100 | 2 | 2.018 | 0.25 | 0.259 | Interlocking Crimp Stem | Aluminum | 5741514 | 15WC50AL | 54115202 | Ferrule | Stainless Steel | 2.0278 |  | 600 | 12/15/2015 12:00:00 AM
PT Coupling | EHC001-24GN-100 | 2 | 2.018 | 0.25 | 0.259 | Interlocking Crimp Stem | Aluminum | 5741514 | 15WC50AL | 54315202 | Sleeve | Stainless Steel | 2.0278 |  | 600 | 12/15/2015 12:00:00 AM
PT Coupling | EHC001-24GN-100 | 2 | 2.018 | 0.25 | 0.259 | Interlocking Crimp Stem | Aluminum | 5741514 | 15WC50AL | 54015202 | Ferrule | Steel | 2.0278 |  | 600 | 12/15/2015 12:00:00 AM
PT Coupling | EHC001-24GN-100 | 2 | 2.018 | 0.25 | 0.259 | Interlocking Crimp Stem | Aluminum | 5741514 | 15WC50AL | 54215202 | Sleeve | Steel | 2.0278 |  | 600 | 12/15/2015 12:00:00 AM
PT Coupling | EHC001-24GN-100 | 2 | 2.018 | 0.25 | 0.259 | Combination Nipple | Aluminum | 85640150 | PTCN150 ALUMINUM | 54015202 | Ferrule | Steel | 2.0278 |  | 250 | 12/15/2015 12:00:00 AM
PT Coupling | EHC001-24GN-100 | 2 | 2.018 | 0.25 | 0.259 | Combination Nipple | Aluminum | 85640150 | PTCN150 ALUMINUM | 54215202 | Sleeve | Steel | 2.0278 |  | 250 | 12/15/2015 12:00:00 AM
PT Coupling | EHC001-24GN-100 | 2 | 2.018 | 0.25 | 0.259 | Combination Nipple | Aluminum | 85640150N | PTCN150NALUM WELD END | 54015202 | Ferrule | Steel | 2.0278 |  | 250 | 12/15/2015 12:00:00 AM
PT Coupling | EHC001-24GN-100 | 2 | 2.018 | 0.25 | 0.259 | Combination Nipple | Aluminum | 85640150N | PTCN150NALUM WELD END | 54215202 | Sleeve | Steel | 2.0278 |  | 250 | 12/15/2015 12:00:00 AM
PT Coupling | EHC001-24GN-100 | 2 | 2.018 | 0.25 | 0.259 | Cam and Groove | Brass | 1200315 | 15C BRASS HB | 54015202 | Ferrule | Steel | 2.0278 |  | 250 | 12/15/2015 12:00:00 AM
PT Coupling | EHC001-24GN-100 | 2 | 2.018 | 0.25 | 0.259 | Cam and Groove | Brass | 1200315 | 15C BRASS HB | 54215202 | Sleeve | Steel | 2.0278 |  | 250 | 12/15/2015 12:00:00 AM
PT Coupling | EHC001-24GN-100 | 2 | 2.018 | 0.25 | 0.259 | Cam and Groove | Brass | 1200315L2 | 15C BRASS SLII SLB | 54015202 | Ferrule | Steel | 2.0278 |  | 250 | 12/15/2015 12:00:00 AM
PT Coupling | EHC001-24GN-100 | 2 | 2.018 | 0.25 | 0.259 | Cam and Groove | Brass | 1200315L2 | 15C BRASS SLII SLB | 54215202 | Sleeve | Steel | 2.0278 |  | 250 | 12/15/2015 12:00:00 AM
PT Coupling | EHC001-24GN-100 | 2 | 2.018 | 0.25 | 0.259 | Cam and Groove | Brass | 1200315SL | 15CSL BRASS STA-LOK HB | 54015202 | Ferrule | Steel | 2.0278 |  | 250 | 12/15/2015 12:00:00 AM
PT Coupling | EHC001-24GN-100 | 2 | 2.018 | 0.25 | 0.259 | Cam and Groove | Brass | 1200315SL | 15CSL BRASS STA-LOK HB | 54215202 | Sleeve | Steel | 2.0278 |  | 250 | 12/15/2015 12:00:00 AM
PT Coupling | EHC001-24GN-100 | 2 | 2.018 | 0.25 | 0.259 | Cam and Groove | Brass | 1200515 | 15E BRASS | 54015202 | Ferrule | Steel | 2.0278 |  | 250 | 12/15/2015 12:00:00 AM
PT Coupling | EHC001-24GN-100 | 2 | 2.018 | 0.25 | 0.259 | Cam and Groove | Brass | 1200515 | 15E BRASS | 54215202 | Sleeve | Steel | 2.0278 |  | 250 | 12/15/2015 12:00:00 AM
PT Coupling | EHC001-24GN-100 | 2 | 2.018 | 0.25 | 0.259 | Cam and Groove | Brass | 1290315 | 15C BRASS HBS | 54015202 | Ferrule | Steel | 2.0278 |  | 250 | 12/15/2015 12:00:00 AM
PT Coupling | EHC001-24GN-100 | 2 | 2.018 | 0.25 | 0.259 | Cam and Groove | Brass | 1290315 | 15C BRASS HBS | 54215202 | Sleeve | Steel | 2.0278 |  | 250 | 12/15/2015 12:00:00 AM
PT Coupling | EHC001-24GN-100 | 2 | 2.018 | 0.25 | 0.259 | Cam and Groove | Brass | 1290315L2 | 15C BRASS SLII SLS | 54015202 | Ferrule | Steel | 2.0278 |  | 250 | 12/15/2015 12:00:00 AM
PT Coupling | EHC001-24GN-100 | 2 | 2.018 | 0.25 | 0.259 | Cam and Groove | Brass | 1290315L2 | 15C BRASS SLII SLS | 54215202 | Sleeve | Steel | 2.0278 |  | 250 | 12/15/2015 12:00:00 AM
PT Coupling | EHC001-24GN-100 | 2 | 2.018 | 0.25 | 0.259 | Combination Nipple | Brass | 82640150BR | PTCN150 BRASS | 54015202 | Ferrule | Steel | 2.0278 |  | 250 | 12/15/2015 12:00:00 AM
PT Coupling | EHC001-24GN-100 | 2 | 2.018 | 0.25 | 0.259 | Combination Nipple | Brass | 82640150BR | PTCN150 BRASS | 54215202 | Sleeve | Steel | 2.0278 |  | 250 | 12/15/2015 12:00:00 AM
PT Coupling | EHC001-24GN-100 | 2 | 2.018 | 0.25 | 0.259 | Cam and Groove | Ductile Iron | 1800315 | 15C DUCTILE | 54115202 | Ferrule | Stainless Steel | 2.0278 |  | 250 | 12/15/2015 12:00:00 AM
PT Coupling | EHC001-24GN-100 | 2 | 2.018 | 0.25 | 0.259 | Cam and Groove | Ductile Iron | 1800315 | 15C DUCTILE | 54315202 | Sleeve | Stainless Steel | 2.0278 |  | 250 | 12/15/2015 12:00:00 AM
PT Coupling | EHC001-24GN-100 | 2 | 2.018 | 0.25 | 0.259 | Cam and Groove | Ductile Iron | 1800315 | 15C DUCTILE | 54015202 | Ferrule | Steel | 2.0278 |  | 250 | 12/15/2015 12:00:00 AM
PT Coupling | EHC001-24GN-100 | 2 | 2.018 | 0.25 | 0.259 | Cam and Groove | Ductile Iron | 1800315 | 15C DUCTILE | 54215202 | Sleeve | Steel | 2.0278 |  | 250 | 12/15/2015 12:00:00 AM
PT Coupling | EHC001-24GN-100 | 2 | 2.018 | 0.25 | 0.259 | Cam and Groove | Ductile Iron | 1800515 | 15E DUCTILE | 54115202 | Ferrule | Stainless Steel | 2.0278 |  | 250 | 12/15/2015 12:00:00 AM
PT Coupling | EHC001-24GN-100 | 2 | 2.018 | 0.25 | 0.259 | Cam and Groove | Ductile Iron | 1800515 | 15E DUCTILE | 54315202 | Sleeve | Stainless Steel | 2.0278 |  | 250 | 12/15/2015 12:00:00 AM
PT Coupling | EHC001-24GN-100 | 2 | 2.018 | 0.25 | 0.259 | Cam and Groove | Ductile Iron | 1800515 | 15E DUCTILE | 54015202 | Ferrule | Steel | 2.0278 |  | 250 | 12/15/2015 12:00:00 AM
PT Coupling | EHC001-24GN-100 | 2 | 2.018 | 0.25 | 0.259 | Cam and Groove | Ductile Iron | 1800515 | 15E DUCTILE | 54215202 | Sleeve | Steel | 2.0278 |  | 250 | 12/15/2015 12:00:00 AM
PT Coupling | EHC001-24GN-100 | 2 | 2.018 | 0.25 | 0.259 | Cam and Groove | Hastealloy | 2600315 | 15C HASTELLOY® C | 54115202 | Ferrule | Stainless Steel | 2.0278 |  | 250 | 12/15/2015 12:00:00 AM
PT Coupling | EHC001-24GN-100 | 2 | 2.018 | 0.25 | 0.259 | Cam and Groove | Hastealloy | 2600315 | 15C HASTELLOY® C | 54315202 | Sleeve | Stainless Steel | 2.0278 |  | 250 | 12/15/2015 12:00:00 AM
PT Coupling | EHC001-24GN-100 | 2 | 2.018 | 0.25 | 0.259 | Cam and Groove | Hastealloy | 2600315 | 15C HASTELLOY® C | 54015202 | Ferrule | Steel | 2.0278 |  | 250 | 12/15/2015 12:00:00 AM
PT Coupling | EHC001-24GN-100 | 2 | 2.018 | 0.25 | 0.259 | Cam and Groove | Hastealloy | 2600315 | 15C HASTELLOY® C | 54215202 | Sleeve | Steel | 2.0278 |  | 250 | 12/15/2015 12:00:00 AM
PT Coupling | EHC001-24GN-100 | 2 | 2.018 | 0.25 | 0.259 | Cam and Groove | Hastealloy | 2600515 | 15E HASTELLOY® C | 54115202 | Ferrule | Stainless Steel | 2.0278 |  | 250 | 12/15/2015 12:00:00 AM
PT Coupling | EHC001-24GN-100 | 2 | 2.018 | 0.25 | 0.259 | Cam and Groove | Hastealloy | 2600515 | 15E HASTELLOY® C | 54315202 | Sleeve | Stainless Steel | 2.0278 |  | 250 | 12/15/2015 12:00:00 AM
PT Coupling | EHC001-24GN-100 | 2 | 2.018 | 0.25 | 0.259 | Cam and Groove | Hastealloy | 2600515 | 15E HASTELLOY® C | 54015202 | Ferrule | Steel | 2.0278 |  | 250 | 12/15/2015 12:00:00 AM
PT Coupling | EHC001-24GN-100 | 2 | 2.018 | 0.25 | 0.259 | Cam and Groove | Hastealloy | 2600515 | 15E HASTELLOY® C | 54215202 | Sleeve | Steel | 2.0278 |  | 250 | 12/15/2015 12:00:00 AM
PT Coupling | EHC001-24GN-100 | 2 | 2.018 | 0.25 | 0.259 | Cam and Groove | Monel | 2200315 | 15C MONEL | 54015202 | Ferrule | Steel | 2.0278 |  | 250 | 12/15/2015 12:00:00 AM
PT Coupling | EHC001-24GN-100 | 2 | 2.018 | 0.25 | 0.259 | Cam and Groove | Monel | 2200315 | 15C MONEL | 54215202 | Sleeve | Steel | 2.0278 |  | 250 | 12/15/2015 12:00:00 AM
PT Coupling | EHC001-24GN-100 | 2 | 2.018 | 0.25 | 0.259 | Cam and Groove | Monel | 2200515 | 15E MONEL | 54015202 | Ferrule | Steel | 2.0278 |  | 250 | 12/15/2015 12:00:00 AM
PT Coupling | EHC001-24GN-100 | 2 | 2.018 | 0.25 | 0.259 | Cam and Groove | Monel | 2200515 | 15E MONEL | 54215202 | Sleeve | Steel | 2.0278 |  | 250 | 12/15/2015 12:00:00 AM
PT Coupling | EHC001-24GN-100 | 2 | 2.018 | 0.25 | 0.259 | Cam and Groove | Stainless Steel | 1400315 | 15C SS | 54115202 | Ferrule | Stainless Steel | 2.0278 |  | 250 | 12/15/2015 12:00:00 AM
PT Coupling | EHC001-24GN-100 | 2 | 2.018 | 0.25 | 0.259 | Cam and Groove | Stainless Steel | 1400315 | 15C SS | 54315202 | Sleeve | Stainless Steel | 2.0278 |  | 250 | 12/15/2015 12:00:00 AM
PT Coupling | EHC001-24GN-100 | 2 | 2.018 | 0.25 | 0.259 | Cam and Groove | Stainless Steel | 1400315 | 15C SS | 54015202 | Ferrule | Steel | 2.0278 |  | 250 | 12/15/2015 12:00:00 AM
PT Coupling | EHC001-24GN-100 | 2 | 2.018 | 0.25 | 0.259 | Cam and Groove | Stainless Steel | 1400315 | 15C SS | 54215202 | Sleeve | Steel | 2.0278 |  | 250 | 12/15/2015 12:00:00 AM
PT Coupling | EHC001-24GN-100 | 2 | 2.018 | 0.25 | 0.259 | Cam and Groove | Stainless Steel | 1400315L2 | 15C SS SLII | 54115202 | Ferrule | Stainless Steel | 2.0278 |  | 250 | 12/15/2015 12:00:00 AM
PT Coupling | EHC001-24GN-100 | 2 | 2.018 | 0.25 | 0.259 | Cam and Groove | Stainless Steel | 1400315L2 | 15C SS SLII | 54315202 | Sleeve | Stainless Steel | 2.0278 |  | 250 | 12/15/2015 12:00:00 AM
PT Coupling | EHC001-24GN-100 | 2 | 2.018 | 0.25 | 0.259 | Cam and Groove | Stainless Steel | 1400315L2 | 15C SS SLII | 54015202 | Ferrule | Steel | 2.0278 |  | 250 | 12/15/2015 12:00:00 AM
PT Coupling | EHC001-24GN-100 | 2 | 2.018 | 0.25 | 0.259 | Cam and Groove | Stainless Steel | 1400315L2 | 15C SS SLII | 54215202 | Sleeve | Steel | 2.0278 |  | 250 | 12/15/2015 12:00:00 AM
PT Coupling | EHC001-24GN-100 | 2 | 2.018 | 0.25 | 0.259 | Cam and Groove | Stainless Steel | 1400515 | 15E SS | 54115202 | Ferrule | Stainless Steel | 2.0278 |  | 250 | 12/15/2015 12:00:00 AM
PT Coupling | EHC001-24GN-100 | 2 | 2.018 | 0.25 | 0.259 | Cam and Groove | Stainless Steel | 1400515 | 15E SS | 54315202 | Sleeve | Stainless Steel | 2.0278 |  | 250 | 12/15/2015 12:00:00 AM
PT Coupling | EHC001-24GN-100 | 2 | 2.018 | 0.25 | 0.259 | Cam and Groove | Stainless Steel | 1400515 | 15E SS | 54015202 | Ferrule | Steel | 2.0278 |  | 250 | 12/15/2015 12:00:00 AM
PT Coupling | EHC001-24GN-100 | 2 | 2.018 | 0.25 | 0.259 | Cam and Groove | Stainless Steel | 1400515 | 15E SS | 54215202 | Sleeve | Steel | 2.0278 |  | 250 | 12/15/2015 12:00:00 AM
PT Coupling | EHC001-24GN-100 | 2 | 2.018 | 0.25 | 0.259 | Interlocking Crimp Stem | Stainless Steel | 5711502 | 15TMC50SS BODY | 54115202 | Ferrule | Stainless Steel | 2.0278 |  | 600 | 12/15/2015 12:00:00 AM
PT Coupling | EHC001-24GN-100 | 2 | 2.018 | 0.25 | 0.259 | Interlocking Crimp Stem | Stainless Steel | 5711502 | 15TMC50SS BODY | 54315202 | Sleeve | Stainless Steel | 2.0278 |  | 600 | 12/15/2015 12:00:00 AM
PT Coupling | EHC001-24GN-100 | 2 | 2.018 | 0.25 | 0.259 | Interlocking Crimp Stem | Stainless Steel | 5711502 | 15TMC50SS BODY | 54015202 | Ferrule | Steel | 2.0278 |  | 600 | 12/15/2015 12:00:00 AM
PT Coupling | EHC001-24GN-100 | 2 | 2.018 | 0.25 | 0.259 | Interlocking Crimp Stem | Stainless Steel | 5711502 | 15TMC50SS BODY | 54215202 | Sleeve | Steel | 2.0278 |  | 600 | 12/15/2015 12:00:00 AM
PT Coupling | EHC001-24GN-100 | 2 | 2.018 | 0.25 | 0.259 | Interlocking Crimp Stem | Stainless Steel | 5711514 | 15WC50SS BODY | 54115202 | Ferrule | Stainless Steel | 2.0278 |  | 600 | 12/15/2015 12:00:00 AM
PT Coupling | EHC001-24GN-100 | 2 | 2.018 | 0.25 | 0.259 | Interlocking Crimp Stem | Stainless Steel | 5711514 | 15WC50SS BODY | 54315202 | Sleeve | Stainless Steel | 2.0278 |  | 600 | 12/15/2015 12:00:00 AM
PT Coupling | EHC001-24GN-100 | 2 | 2.018 | 0.25 | 0.259 | Interlocking Crimp Stem | Stainless Steel | 5711514 | 15WC50SS BODY | 54015202 | Ferrule | Steel | 2.0278 |  | 600 | 12/15/2015 12:00:00 AM
PT Coupling | EHC001-24GN-100 | 2 | 2.018 | 0.25 | 0.259 | Interlocking Crimp Stem | Stainless Steel | 5711514 | 15WC50SS BODY | 54215202 | Sleeve | Steel | 2.0278 |  | 600 | 12/15/2015 12:00:00 AM
PT Coupling | EHC001-24GN-100 | 2 | 2.018 | 0.25 | 0.259 | Interlocking Crimp Stem | Stainless Steel | 5711516 | 15VC50SS BODY | 54115202 | Ferrule | Stainless Steel | 2.0278 |  | 600 | 12/15/2015 12:00:00 AM
PT Coupling | EHC001-24GN-100 | 2 | 2.018 | 0.25 | 0.259 | Interlocking Crimp Stem | Stainless Steel | 5711516 | 15VC50SS BODY | 54315202 | Sleeve | Stainless Steel | 2.0278 |  | 600 | 12/15/2015 12:00:00 AM
PT Coupling | EHC001-24GN-100 | 2 | 2.018 | 0.25 | 0.259 | Interlocking Crimp Stem | Stainless Steel | 5711516 | 15VC50SS BODY | 54015202 | Ferrule | Steel | 2.0278 |  | 600 | 12/15/2015 12:00:00 AM
PT Coupling | EHC001-24GN-100 | 2 | 2.018 | 0.25 | 0.259 | Interlocking Crimp Stem | Stainless Steel | 5711516 | 15VC50SS BODY | 54215202 | Sleeve | Steel | 2.0278 |  | 600 | 12/15/2015 12:00:00 AM
PT Coupling | EHC001-24GN-100 | 2 | 2.018 | 0.25 | 0.259 | Combination Nipple | Stainless Steel | 84640150 | PTCN150 316SS | 54115202 | Ferrule | Stainless Steel | 2.0278 |  | 250 | 12/15/2015 12:00:00 AM
PT Coupling | EHC001-24GN-100 | 2 | 2.018 | 0.25 | 0.259 | Combination Nipple | Stainless Steel | 84640150 | PTCN150 316SS | 54315202 | Sleeve | Stainless Steel | 2.0278 |  | 250 | 12/15/2015 12:00:00 AM
PT Coupling | EHC001-24GN-100 | 2 | 2.018 | 0.25 | 0.259 | Combination Nipple | Stainless Steel | 84640150 | PTCN150 316SS | 54015202 | Ferrule | Steel | 2.0278 |  | 250 | 12/15/2015 12:00:00 AM
PT Coupling | EHC001-24GN-100 | 2 | 2.018 | 0.25 | 0.259 | Combination Nipple | Stainless Steel | 84640150 | PTCN150 316SS | 54215202 | Sleeve | Steel | 2.0278 |  | 250 | 12/15/2015 12:00:00 AM
PT Coupling | EHC001-24GN-100 | 2 | 2.018 | 0.25 | 0.259 | Combination Nipple | Stainless Steel | 84640150N | PTCN150N 316SS WELD END | 54115202 | Ferrule | Stainless Steel | 2.0278 |  | 250 | 12/15/2015 12:00:00 AM
PT Coupling | EHC001-24GN-100 | 2 | 2.018 | 0.25 | 0.259 | Combination Nipple | Stainless Steel | 84640150N | PTCN150N 316SS WELD END | 54315202 | Sleeve | Stainless Steel | 2.0278 |  | 250 | 12/15/2015 12:00:00 AM
PT Coupling | EHC001-24GN-100 | 2 | 2.018 | 0.25 | 0.259 | Combination Nipple | Stainless Steel | 84640150N | PTCN150N 316SS WELD END | 54015202 | Ferrule | Steel | 2.0278 |  | 250 | 12/15/2015 12:00:00 AM
PT Coupling | EHC001-24GN-100 | 2 | 2.018 | 0.25 | 0.259 | Combination Nipple | Stainless Steel | 84640150N | PTCN150N 316SS WELD END | 54215202 | Sleeve | Steel | 2.0278 |  | 250 | 12/15/2015 12:00:00 AM
PT Coupling | EHC001-24GN-100 | 2 | 2.018 | 0.25 | 0.259 | Cam and Groove | Steel | 2400315 | 15C CS | 54115202 | Ferrule | Stainless Steel | 2.0278 |  | 250 | 12/15/2015 12:00:00 AM
PT Coupling | EHC001-24GN-100 | 2 | 2.018 | 0.25 | 0.259 | Cam and Groove | Steel | 2400315 | 15C CS | 54315202 | Sleeve | Stainless Steel | 2.0278 |  | 250 | 12/15/2015 12:00:00 AM
PT Coupling | EHC001-24GN-100 | 2 | 2.018 | 0.25 | 0.259 | Cam and Groove | Steel | 2400315 | 15C CS | 54015202 | Ferrule | Steel | 2.0278 |  | 250 | 12/15/2015 12:00:00 AM
PT Coupling | EHC001-24GN-100 | 2 | 2.018 | 0.25 | 0.259 | Cam and Groove | Steel | 2400315 | 15C CS | 54215202 | Sleeve | Steel | 2.0278 |  | 250 | 12/15/2015 12:00:00 AM
PT Coupling | EHC001-24GN-100 | 2 | 2.018 | 0.25 | 0.259 | Cam and Groove | Steel | 2400515 | 15E CS | 54115202 | Ferrule | Stainless Steel | 2.0278 |  | 250 | 12/15/2015 12:00:00 AM
PT Coupling | EHC001-24GN-100 | 2 | 2.018 | 0.25 | 0.259 | Cam and Groove | Steel | 2400515 | 15E CS | 54315202 | Sleeve | Stainless Steel | 2.0278 |  | 250 | 12/15/2015 12:00:00 AM
PT Coupling | EHC001-24GN-100 | 2 | 2.018 | 0.25 | 0.259 | Cam and Groove | Steel | 2400515 | 15E CS | 54015202 | Ferrule | Steel | 2.0278 |  | 250 | 12/15/2015 12:00:00 AM
PT Coupling | EHC001-24GN-100 | 2 | 2.018 | 0.25 | 0.259 | Cam and Groove | Steel | 2400515 | 15E CS | 54215202 | Sleeve | Steel | 2.0278 |  | 250 | 12/15/2015 12:00:00 AM
PT Coupling | EHC001-24GN-100 | 2 | 2.018 | 0.25 | 0.259 | Interlocking Crimp Stem | Steel | 5701502 | 15TMC50CS BODY | 54115202 | Ferrule | Stainless Steel | 2.0278 |  | 600 | 12/15/2015 12:00:00 AM
PT Coupling | EHC001-24GN-100 | 2 | 2.018 | 0.25 | 0.259 | Interlocking Crimp Stem | Steel | 5701502 | 15TMC50CS BODY | 54315202 | Sleeve | Stainless Steel | 2.0278 |  | 600 | 12/15/2015 12:00:00 AM
PT Coupling | EHC001-24GN-100 | 2 | 2.018 | 0.25 | 0.259 | Interlocking Crimp Stem | Steel | 5701502 | 15TMC50CS BODY | 54015202 | Ferrule | Steel | 2.0278 |  | 600 | 12/15/2015 12:00:00 AM
PT Coupling | EHC001-24GN-100 | 2 | 2.018 | 0.25 | 0.259 | Interlocking Crimp Stem | Steel | 5701502 | 15TMC50CS BODY | 54215202 | Sleeve | Steel | 2.0278 |  | 600 | 12/15/2015 12:00:00 AM
PT Coupling | EHC001-24GN-100 | 2 | 2.018 | 0.25 | 0.259 | Interlocking Crimp Stem | Steel | 5701514 | 15WC50CS BODY | 54115202 | Ferrule | Stainless Steel | 2.0278 |  | 600 | 12/15/2015 12:00:00 AM
PT Coupling | EHC001-24GN-100 | 2 | 2.018 | 0.25 | 0.259 | Interlocking Crimp Stem | Steel | 5701514 | 15WC50CS BODY | 54315202 | Sleeve | Stainless Steel | 2.0278 |  | 600 | 12/15/2015 12:00:00 AM
PT Coupling | EHC001-24GN-100 | 2 | 2.018 | 0.25 | 0.259 | Interlocking Crimp Stem | Steel | 5701514 | 15WC50CS BODY | 54015202 | Ferrule | Steel | 2.0278 |  | 600 | 12/15/2015 12:00:00 AM
PT Coupling | EHC001-24GN-100 | 2 | 2.018 | 0.25 | 0.259 | Interlocking Crimp Stem | Steel | 5701514 | 15WC50CS BODY | 54215202 | Sleeve | Steel | 2.0278 |  | 600 | 12/15/2015 12:00:00 AM
PT Coupling | EHC001-24GN-100 | 2 | 2.018 | 0.25 | 0.259 | Combination Nipple | Steel | 82640150 | PTCN150 STEEL | 54015202 | Ferrule | Steel | 2.0278 |  | 250 | 12/15/2015 12:00:00 AM
PT Coupling | EHC001-24GN-100 | 2 | 2.018 | 0.25 | 0.259 | Combination Nipple | Steel | 82640150 | PTCN150 STEEL | 54215202 | Sleeve | Steel | 2.0278 |  | 250 | 12/15/2015 12:00:00 AM
PT Coupling | EHC001-24GN-100 | 2 | 2.018 | 0.25 | 0.259 | Combination Nipple | Steel | 82640150N | PTCN150N STEEL WELD END | 54015202 | Ferrule | Steel | 2.0278 |  | 250 | 12/15/2015 12:00:00 AM
PT Coupling | EHC001-24GN-100 | 2 | 2.018 | 0.25 | 0.259 | Combination Nipple | Steel | 82640150N | PTCN150N STEEL WELD END | 54215202 | Sleeve | Steel | 2.0278 |  | 250 | 12/15/2015 12:00:00 AM
PT Coupling | EHC001-24GN-100 | 2 | 2.018 | 0.25 | 0.259 | Combination Nipple | Steel | 83640150 | PTCN150 STEEL PLATED | 54115202 | Ferrule | Stainless Steel | 2.0278 |  | 250 | 12/15/2015 12:00:00 AM
PT Coupling | EHC001-24GN-100 | 2 | 2.018 | 0.25 | 0.259 | Combination Nipple | Steel | 83640150 | PTCN150 STEEL PLATED | 54315202 | Sleeve | Stainless Steel | 2.0278 |  | 250 | 12/15/2015 12:00:00 AM
PT Coupling | EHC001-24GN-100 | 2 | 2.018 | 0.25 | 0.259 | Combination Nipple | Steel | 83640150 | PTCN150 STEEL PLATED | 54015202 | Ferrule | Steel | 2.0278 |  | 250 | 12/15/2015 12:00:00 AM
PT Coupling | EHC001-24GN-100 | 2 | 2.018 | 0.25 | 0.259 | Combination Nipple | Steel | 83640150 | PTCN150 STEEL PLATED | 54215202 | Sleeve | Steel | 2.0278 |  | 250 | 12/15/2015 12:00:00 AM
Dixon | EHC001-24GN-100 | 2.008 | 2.022 | 0.254 | 0.261 | Cam and Groove | Stainless Steel | 150-C-SS | Dixon Coupler x Hose Shank | CS150-7SS | Sleeve | Stainless Steel | 2.029 |  | 250 | 12/14/2015 12:00:00 AM
Dixon | EHC001-24GN-100 | 2.008 | 2.022 | 0.254 | 0.261 | Cam and Groove | Stainless Steel | 150-E-SS | Dixon Adapter x Hose Shank | CS150-7SS | Sleeve | Stainless Steel | 2.029 |  | 250 | 12/14/2015 12:00:00 AM
Campbell | EHC001-24GN-100 | 2.016 | 2.03 | 0.258 | 0.265 | Crimp | Stainless Steel | CJMS-6 | Chem Joint Male Stem | FSS150208 | Ferrule | Stainless Steel | 2.049 |  | 250 | 10/19/2015 12:00:00 AM
Campbell | EHC001-24GN-100 | 2.016 | 2.03 | 0.258 | 0.265 | Crimp | Stainless Steel | CJSS-6 | Chemjoint Coupling | FSS150208 | Ferrule | Stainless Steel | 2.049 |  | 250 | 10/19/2015 12:00:00 AM
Campbell | EHC001-24GN-100 | 2.016 | 2.03 | 0.258 | 0.265 | Crimp | Stainless Steel | HASS-6 | Combination Nipple | SSS150204S | Sleeve | Stainless Steel | 2.031 |  | 130 | 10/19/2015 12:00:00 AM
PT Coupling | EHC001-24GN-100 | 2.02 | 2.038 | 0.26 | 0.269 | Cam and Groove | Aluminum | 1000315 | 15C ALUM HBS | 54115204 | Ferrule | Stainless Steel | 2.0434 |  | 250 | 12/15/2015 12:00:00 AM
PT Coupling | EHC001-24GN-100 | 2.02 | 2.038 | 0.26 | 0.269 | Cam and Groove | Aluminum | 1000315 | 15C ALUM HBS | 54315204 | Sleeve | Stainless Steel | 2.0434 |  | 250 | 12/15/2015 12:00:00 AM
PT Coupling | EHC001-24GN-100 | 2.02 | 2.038 | 0.26 | 0.269 | Cam and Groove | Aluminum | 1000315L2 | 15C ALUM SLII SLS | 54115204 | Ferrule | Stainless Steel | 2.0434 |  | 250 | 12/15/2015 12:00:00 AM
PT Coupling | EHC001-24GN-100 | 2.02 | 2.038 | 0.26 | 0.269 | Cam and Groove | Aluminum | 1000315L2 | 15C ALUM SLII SLS | 54315204 | Sleeve | Stainless Steel | 2.0434 |  | 250 | 12/15/2015 12:00:00 AM
PT Coupling | EHC001-24GN-100 | 2.02 | 2.038 | 0.26 | 0.269 | Cam and Groove | Aluminum | 1000515 | 15E ALUM | 54115204 | Ferrule | Stainless Steel | 2.0434 |  | 250 | 12/15/2015 12:00:00 AM
PT Coupling | EHC001-24GN-100 | 2.02 | 2.038 | 0.26 | 0.269 | Cam and Groove | Aluminum | 1000515 | 15E ALUM | 54315204 | Sleeve | Stainless Steel | 2.0434 |  | 250 | 12/15/2015 12:00:00 AM
PT Coupling | EHC001-24GN-100 | 2.02 | 2.038 | 0.26 | 0.269 | Cam and Groove | Aluminum | 1070315 | 15C ALUM HB | 54115204 | Ferrule | Stainless Steel | 2.0434 |  | 250 | 12/15/2015 12:00:00 AM
PT Coupling | EHC001-24GN-100 | 2.02 | 2.038 | 0.26 | 0.269 | Cam and Groove | Aluminum | 1070315 | 15C ALUM HB | 54315204 | Sleeve | Stainless Steel | 2.0434 |  | 250 | 12/15/2015 12:00:00 AM
PT Coupling | EHC001-24GN-100 | 2.02 | 2.038 | 0.26 | 0.269 | Cam and Groove | Aluminum | 1070315L2 | 15C ALUM SLII SLB | 54115204 | Ferrule | Stainless Steel | 2.0434 |  | 250 | 12/15/2015 12:00:00 AM
PT Coupling | EHC001-24GN-100 | 2.02 | 2.038 | 0.26 | 0.269 | Cam and Groove | Aluminum | 1070315L2 | 15C ALUM SLII SLB | 54315204 | Sleeve | Stainless Steel | 2.0434 |  | 250 | 12/15/2015 12:00:00 AM
PT Coupling | EHC001-24GN-100 | 2.02 | 2.038 | 0.26 | 0.269 | Cam and Groove | Aluminum | 2000315 | 15C HCALUM | 54115204 | Ferrule | Stainless Steel | 2.0434 |  | 250 | 12/15/2015 12:00:00 AM
PT Coupling | EHC001-24GN-100 | 2.02 | 2.038 | 0.26 | 0.269 | Cam and Groove | Aluminum | 2000315 | 15C HCALUM | 54315204 | Sleeve | Stainless Steel | 2.0434 |  | 250 | 12/15/2015 12:00:00 AM
PT Coupling | EHC001-24GN-100 | 2.02 | 2.038 | 0.26 | 0.269 | Cam and Groove | Aluminum | 2000515 | 15E HCALUM | 54115204 | Ferrule | Stainless Steel | 2.0434 |  | 250 | 12/15/2015 12:00:00 AM
PT Coupling | EHC001-24GN-100 | 2.02 | 2.038 | 0.26 | 0.269 | Cam and Groove | Aluminum | 2000515 | 15E HCALUM | 54315204 | Sleeve | Stainless Steel | 2.0434 |  | 250 | 12/15/2015 12:00:00 AM
PT Coupling | EHC001-24GN-100 | 2.02 | 2.038 | 0.26 | 0.269 | Combination Nipple | Aluminum | 85640150 | PTCN150 ALUMINUM | 54115204 | Ferrule | Stainless Steel | 2.0434 |  | 250 | 12/15/2015 12:00:00 AM
PT Coupling | EHC001-24GN-100 | 2.02 | 2.038 | 0.26 | 0.269 | Combination Nipple | Aluminum | 85640150 | PTCN150 ALUMINUM | 54315204 | Sleeve | Stainless Steel | 2.0434 |  | 250 | 12/15/2015 12:00:00 AM
PT Coupling | EHC001-24GN-100 | 2.02 | 2.038 | 0.26 | 0.269 | Combination Nipple | Aluminum | 85640150N | PTCN150NALUM WELD END | 54115204 | Ferrule | Stainless Steel | 2.0434 |  | 250 | 12/15/2015 12:00:00 AM
PT Coupling | EHC001-24GN-100 | 2.02 | 2.038 | 0.26 | 0.269 | Combination Nipple | Aluminum | 85640150N | PTCN150NALUM WELD END | 54315204 | Sleeve | Stainless Steel | 2.0434 |  | 250 | 12/15/2015 12:00:00 AM
PT Coupling | EHC001-24GN-100 | 2.02 | 2.038 | 0.26 | 0.269 | Cam and Groove | Brass | 1200315 | 15C BRASS HB | 54115204 | Ferrule | Stainless Steel | 2.0434 |  | 250 | 12/15/2015 12:00:00 AM
PT Coupling | EHC001-24GN-100 | 2.02 | 2.038 | 0.26 | 0.269 | Cam and Groove | Brass | 1200315 | 15C BRASS HB | 54315204 | Sleeve | Stainless Steel | 2.0434 |  | 250 | 12/15/2015 12:00:00 AM
PT Coupling | EHC001-24GN-100 | 2.02 | 2.038 | 0.26 | 0.269 | Cam and Groove | Brass | 1200315L2 | 15C BRASS SLII SLB | 54115204 | Ferrule | Stainless Steel | 2.0434 |  | 250 | 12/15/2015 12:00:00 AM
PT Coupling | EHC001-24GN-100 | 2.02 | 2.038 | 0.26 | 0.269 | Cam and Groove | Brass | 1200315L2 | 15C BRASS SLII SLB | 54315204 | Sleeve | Stainless Steel | 2.0434 |  | 250 | 12/15/2015 12:00:00 AM
PT Coupling | EHC001-24GN-100 | 2.02 | 2.038 | 0.26 | 0.269 | Cam and Groove | Brass | 1200315SL | 15CSL BRASS STA-LOK HB | 54115204 | Ferrule | Stainless Steel | 2.0434 |  | 250 | 12/15/2015 12:00:00 AM
PT Coupling | EHC001-24GN-100 | 2.02 | 2.038 | 0.26 | 0.269 | Cam and Groove | Brass | 1200315SL | 15CSL BRASS STA-LOK HB | 54315204 | Sleeve | Stainless Steel | 2.0434 |  | 250 | 12/15/2015 12:00:00 AM
PT Coupling | EHC001-24GN-100 | 2.02 | 2.038 | 0.26 | 0.269 | Cam and Groove | Brass | 1200515 | 15E BRASS | 54115204 | Ferrule | Stainless Steel | 2.0434 |  | 250 | 12/15/2015 12:00:00 AM
PT Coupling | EHC001-24GN-100 | 2.02 | 2.038 | 0.26 | 0.269 | Cam and Groove | Brass | 1200515 | 15E BRASS | 54315204 | Sleeve | Stainless Steel | 2.0434 |  | 250 | 12/15/2015 12:00:00 AM
PT Coupling | EHC001-24GN-100 | 2.02 | 2.038 | 0.26 | 0.269 | Cam and Groove | Brass | 1290315 | 15C BRASS HBS | 54115204 | Ferrule | Stainless Steel | 2.0434 |  | 250 | 12/15/2015 12:00:00 AM
PT Coupling | EHC001-24GN-100 | 2.02 | 2.038 | 0.26 | 0.269 | Cam and Groove | Brass | 1290315 | 15C BRASS HBS | 54315204 | Sleeve | Stainless Steel | 2.0434 |  | 250 | 12/15/2015 12:00:00 AM
PT Coupling | EHC001-24GN-100 | 2.02 | 2.038 | 0.26 | 0.269 | Cam and Groove | Brass | 1290315L2 | 15C BRASS SLII SLS | 54115204 | Ferrule | Stainless Steel | 2.0434 |  | 250 | 12/15/2015 12:00:00 AM
PT Coupling | EHC001-24GN-100 | 2.02 | 2.038 | 0.26 | 0.269 | Cam and Groove | Brass | 1290315L2 | 15C BRASS SLII SLS | 54315204 | Sleeve | Stainless Steel | 2.0434 |  | 250 | 12/15/2015 12:00:00 AM
PT Coupling | EHC001-24GN-100 | 2.02 | 2.038 | 0.26 | 0.269 | Combination Nipple | Brass | 82640150BR | PTCN150 BRASS | 54115204 | Ferrule | Stainless Steel | 2.0434 |  | 250 | 12/15/2015 12:00:00 AM
PT Coupling | EHC001-24GN-100 | 2.02 | 2.038 | 0.26 | 0.269 | Combination Nipple | Brass | 82640150BR | PTCN150 BRASS | 54315204 | Sleeve | Stainless Steel | 2.0434 |  | 250 | 12/15/2015 12:00:00 AM
PT Coupling | EHC001-24GN-100 | 2.02 | 2.038 | 0.26 | 0.269 | Cam and Groove | Monel | 2200315 | 15C MONEL | 54115204 | Ferrule | Stainless Steel | 2.0434 |  | 250 | 12/15/2015 12:00:00 AM
PT Coupling | EHC001-24GN-100 | 2.02 | 2.038 | 0.26 | 0.269 | Cam and Groove | Monel | 2200315 | 15C MONEL | 54315204 | Sleeve | Stainless Steel | 2.0434 |  | 250 | 12/15/2015 12:00:00 AM
PT Coupling | EHC001-24GN-100 | 2.02 | 2.038 | 0.26 | 0.269 | Cam and Groove | Monel | 2200515 | 15E MONEL | 54115204 | Ferrule | Stainless Steel | 2.0434 |  | 250 | 12/15/2015 12:00:00 AM
PT Coupling | EHC001-24GN-100 | 2.02 | 2.038 | 0.26 | 0.269 | Cam and Groove | Monel | 2200515 | 15E MONEL | 54315204 | Sleeve | Stainless Steel | 2.0434 |  | 250 | 12/15/2015 12:00:00 AM
PT Coupling | EHC001-24GN-100 | 2.02 | 2.038 | 0.26 | 0.269 | Combination Nipple | Steel | 82640150 | PTCN150 STEEL | 54115204 | Ferrule | Stainless Steel | 2.0434 |  | 250 | 12/15/2015 12:00:00 AM
PT Coupling | EHC001-24GN-100 | 2.02 | 2.038 | 0.26 | 0.269 | Combination Nipple | Steel | 82640150 | PTCN150 STEEL | 54315204 | Sleeve | Stainless Steel | 2.0434 |  | 250 | 12/15/2015 12:00:00 AM
PT Coupling | EHC001-24GN-100 | 2.02 | 2.038 | 0.26 | 0.269 | Combination Nipple | Steel | 82640150N | PTCN150N STEEL WELD END | 54115204 | Ferrule | Stainless Steel | 2.0434 |  | 250 | 12/15/2015 12:00:00 AM
PT Coupling | EHC001-24GN-100 | 2.02 | 2.038 | 0.26 | 0.269 | Combination Nipple | Steel | 82640150N | PTCN150N STEEL WELD END | 54315204 | Sleeve | Stainless Steel | 2.0434 |  | 250 | 12/15/2015 12:00:00 AM
PT Coupling | EHC001-24GN-100 | 2.02 | 2.038 | 0.26 | 0.269 | Cam and Groove | Aluminum | 1000315 | 15C ALUM HBS | 54015204 | Ferrule | Steel | 2.0434 |  | 250 | 12/15/2015 12:00:00 AM
PT Coupling | EHC001-24GN-100 | 2.02 | 2.038 | 0.26 | 0.269 | Cam and Groove | Aluminum | 1000315 | 15C ALUM HBS | 54215204 | Sleeve | Steel | 2.0434 |  | 250 | 12/15/2015 12:00:00 AM
PT Coupling | EHC001-24GN-100 | 2.02 | 2.038 | 0.26 | 0.269 | Cam and Groove | Aluminum | 1000315L2 | 15C ALUM SLII SLS | 54015204 | Ferrule | Steel | 2.0434 |  | 250 | 12/15/2015 12:00:00 AM
PT Coupling | EHC001-24GN-100 | 2.02 | 2.038 | 0.26 | 0.269 | Cam and Groove | Aluminum | 1000315L2 | 15C ALUM SLII SLS | 54215204 | Sleeve | Steel | 2.0434 |  | 250 | 12/15/2015 12:00:00 AM
PT Coupling | EHC001-24GN-100 | 2.02 | 2.038 | 0.26 | 0.269 | Cam and Groove | Aluminum | 1000515 | 15E ALUM | 54015204 | Ferrule | Steel | 2.0434 |  | 250 | 12/15/2015 12:00:00 AM
PT Coupling | EHC001-24GN-100 | 2.02 | 2.038 | 0.26 | 0.269 | Cam and Groove | Aluminum | 1000515 | 15E ALUM | 54215204 | Sleeve | Steel | 2.0434 |  | 250 | 12/15/2015 12:00:00 AM
PT Coupling | EHC001-24GN-100 | 2.02 | 2.038 | 0.26 | 0.269 | Cam and Groove | Aluminum | 1070315 | 15C ALUM HB | 54015204 | Ferrule | Steel | 2.0434 |  | 250 | 12/15/2015 12:00:00 AM
PT Coupling | EHC001-24GN-100 | 2.02 | 2.038 | 0.26 | 0.269 | Cam and Groove | Aluminum | 1070315 | 15C ALUM HB | 54215204 | Sleeve | Steel | 2.0434 |  | 250 | 12/15/2015 12:00:00 AM
PT Coupling | EHC001-24GN-100 | 2.02 | 2.038 | 0.26 | 0.269 | Cam and Groove | Aluminum | 1070315L2 | 15C ALUM SLII SLB | 54015204 | Ferrule | Steel | 2.0434 |  | 250 | 12/15/2015 12:00:00 AM
PT Coupling | EHC001-24GN-100 | 2.02 | 2.038 | 0.26 | 0.269 | Cam and Groove | Aluminum | 1070315L2 | 15C ALUM SLII SLB | 54215204 | Sleeve | Steel | 2.0434 |  | 250 | 12/15/2015 12:00:00 AM
PT Coupling | EHC001-24GN-100 | 2.02 | 2.038 | 0.26 | 0.269 | Cam and Groove | Aluminum | 2000315 | 15C HCALUM | 54015204 | Ferrule | Steel | 2.0434 |  | 250 | 12/15/2015 12:00:00 AM
PT Coupling | EHC001-24GN-100 | 2.02 | 2.038 | 0.26 | 0.269 | Cam and Groove | Aluminum | 2000315 | 15C HCALUM | 54215204 | Sleeve | Steel | 2.0434 |  | 250 | 12/15/2015 12:00:00 AM
PT Coupling | EHC001-24GN-100 | 2.02 | 2.038 | 0.26 | 0.269 | Cam and Groove | Aluminum | 2000515 | 15E HCALUM | 54015204 | Ferrule | Steel | 2.0434 |  | 250 | 12/15/2015 12:00:00 AM
PT Coupling | EHC001-24GN-100 | 2.02 | 2.038 | 0.26 | 0.269 | Cam and Groove | Aluminum | 2000515 | 15E HCALUM | 54215204 | Sleeve | Steel | 2.0434 |  | 250 | 12/15/2015 12:00:00 AM
PT Coupling | EHC001-24GN-100 | 2.02 | 2.038 | 0.26 | 0.269 | Interlocking Crimp Stem | Aluminum | 5741502 | 15TMC50AL BODY | 54115204 | Ferrule | Stainless Steel | 2.0434 |  | 600 | 12/15/2015 12:00:00 AM
PT Coupling | EHC001-24GN-100 | 2.02 | 2.038 | 0.26 | 0.269 | Interlocking Crimp Stem | Aluminum | 5741502 | 15TMC50AL BODY | 54315204 | Sleeve | Stainless Steel | 2.0434 |  | 600 | 12/15/2015 12:00:00 AM
PT Coupling | EHC001-24GN-100 | 2.02 | 2.038 | 0.26 | 0.269 | Interlocking Crimp Stem | Aluminum | 5741502 | 15TMC50AL BODY | 54015204 | Ferrule | Steel | 2.0434 |  | 600 | 12/15/2015 12:00:00 AM
PT Coupling | EHC001-24GN-100 | 2.02 | 2.038 | 0.26 | 0.269 | Interlocking Crimp Stem | Aluminum | 5741502 | 15TMC50AL BODY | 54215204 | Sleeve | Steel | 2.0434 |  | 600 | 12/15/2015 12:00:00 AM
PT Coupling | EHC001-24GN-100 | 2.02 | 2.038 | 0.26 | 0.269 | Interlocking Crimp Stem | Aluminum | 5741514 | 15WC50AL | 54115204 | Ferrule | Stainless Steel | 2.0434 |  | 600 | 12/15/2015 12:00:00 AM
PT Coupling | EHC001-24GN-100 | 2.02 | 2.038 | 0.26 | 0.269 | Interlocking Crimp Stem | Aluminum | 5741514 | 15WC50AL | 54315204 | Sleeve | Stainless Steel | 2.0434 |  | 600 | 12/15/2015 12:00:00 AM
PT Coupling | EHC001-24GN-100 | 2.02 | 2.038 | 0.26 | 0.269 | Interlocking Crimp Stem | Aluminum | 5741514 | 15WC50AL | 54015204 | Ferrule | Steel | 2.0434 |  | 600 | 12/15/2015 12:00:00 AM
PT Coupling | EHC001-24GN-100 | 2.02 | 2.038 | 0.26 | 0.269 | Interlocking Crimp Stem | Aluminum | 5741514 | 15WC50AL | 54215204 | Sleeve | Steel | 2.0434 |  | 600 | 12/15/2015 12:00:00 AM
PT Coupling | EHC001-24GN-100 | 2.02 | 2.038 | 0.26 | 0.269 | Combination Nipple | Aluminum | 85640150 | PTCN150 ALUMINUM | 54015204 | Ferrule | Steel | 2.0434 |  | 250 | 12/15/2015 12:00:00 AM
PT Coupling | EHC001-24GN-100 | 2.02 | 2.038 | 0.26 | 0.269 | Combination Nipple | Aluminum | 85640150 | PTCN150 ALUMINUM | 54215204 | Sleeve | Steel | 2.0434 |  | 250 | 12/15/2015 12:00:00 AM
PT Coupling | EHC001-24GN-100 | 2.02 | 2.038 | 0.26 | 0.269 | Combination Nipple | Aluminum | 85640150N | PTCN150NALUM WELD END | 54015204 | Ferrule | Steel | 2.0434 |  | 250 | 12/15/2015 12:00:00 AM
PT Coupling | EHC001-24GN-100 | 2.02 | 2.038 | 0.26 | 0.269 | Combination Nipple | Aluminum | 85640150N | PTCN150NALUM WELD END | 54215204 | Sleeve | Steel | 2.0434 |  | 250 | 12/15/2015 12:00:00 AM
PT Coupling | EHC001-24GN-100 | 2.02 | 2.038 | 0.26 | 0.269 | Cam and Groove | Brass | 1200315 | 15C BRASS HB | 54015204 | Ferrule | Steel | 2.0434 |  | 250 | 12/15/2015 12:00:00 AM
PT Coupling | EHC001-24GN-100 | 2.02 | 2.038 | 0.26 | 0.269 | Cam and Groove | Brass | 1200315 | 15C BRASS HB | 54215204 | Sleeve | Steel | 2.0434 |  | 250 | 12/15/2015 12:00:00 AM
PT Coupling | EHC001-24GN-100 | 2.02 | 2.038 | 0.26 | 0.269 | Cam and Groove | Brass | 1200315L2 | 15C BRASS SLII SLB | 54015204 | Ferrule | Steel | 2.0434 |  | 250 | 12/15/2015 12:00:00 AM
PT Coupling | EHC001-24GN-100 | 2.02 | 2.038 | 0.26 | 0.269 | Cam and Groove | Brass | 1200315L2 | 15C BRASS SLII SLB | 54215204 | Sleeve | Steel | 2.0434 |  | 250 | 12/15/2015 12:00:00 AM
PT Coupling | EHC001-24GN-100 | 2.02 | 2.038 | 0.26 | 0.269 | Cam and Groove | Brass | 1200315SL | 15CSL BRASS STA-LOK HB | 54015204 | Ferrule | Steel | 2.0434 |  | 250 | 12/15/2015 12:00:00 AM
PT Coupling | EHC001-24GN-100 | 2.02 | 2.038 | 0.26 | 0.269 | Cam and Groove | Brass | 1200315SL | 15CSL BRASS STA-LOK HB | 54215204 | Sleeve | Steel | 2.0434 |  | 250 | 12/15/2015 12:00:00 AM
PT Coupling | EHC001-24GN-100 | 2.02 | 2.038 | 0.26 | 0.269 | Cam and Groove | Brass | 1200515 | 15E BRASS | 54015204 | Ferrule | Steel | 2.0434 |  | 250 | 12/15/2015 12:00:00 AM
PT Coupling | EHC001-24GN-100 | 2.02 | 2.038 | 0.26 | 0.269 | Cam and Groove | Brass | 1200515 | 15E BRASS | 54215204 | Sleeve | Steel | 2.0434 |  | 250 | 12/15/2015 12:00:00 AM
PT Coupling | EHC001-24GN-100 | 2.02 | 2.038 | 0.26 | 0.269 | Cam and Groove | Brass | 1290315 | 15C BRASS HBS | 54015204 | Ferrule | Steel | 2.0434 |  | 250 | 12/15/2015 12:00:00 AM
PT Coupling | EHC001-24GN-100 | 2.02 | 2.038 | 0.26 | 0.269 | Cam and Groove | Brass | 1290315 | 15C BRASS HBS | 54215204 | Sleeve | Steel | 2.0434 |  | 250 | 12/15/2015 12:00:00 AM
PT Coupling | EHC001-24GN-100 | 2.02 | 2.038 | 0.26 | 0.269 | Cam and Groove | Brass | 1290315L2 | 15C BRASS SLII SLS | 54015204 | Ferrule | Steel | 2.0434 |  | 250 | 12/15/2015 12:00:00 AM
PT Coupling | EHC001-24GN-100 | 2.02 | 2.038 | 0.26 | 0.269 | Cam and Groove | Brass | 1290315L2 | 15C BRASS SLII SLS | 54215204 | Sleeve | Steel | 2.0434 |  | 250 | 12/15/2015 12:00:00 AM
PT Coupling | EHC001-24GN-100 | 2.02 | 2.038 | 0.26 | 0.269 | Combination Nipple | Brass | 82640150BR | PTCN150 BRASS | 54015204 | Ferrule | Steel | 2.0434 |  | 250 | 12/15/2015 12:00:00 AM
PT Coupling | EHC001-24GN-100 | 2.02 | 2.038 | 0.26 | 0.269 | Combination Nipple | Brass | 82640150BR | PTCN150 BRASS | 54215204 | Sleeve | Steel | 2.0434 |  | 250 | 12/15/2015 12:00:00 AM
PT Coupling | EHC001-24GN-100 | 2.02 | 2.038 | 0.26 | 0.269 | Cam and Groove | Ductile Iron | 1800315 | 15C DUCTILE | 54115204 | Ferrule | Stainless Steel | 2.0434 |  | 250 | 12/15/2015 12:00:00 AM
PT Coupling | EHC001-24GN-100 | 2.02 | 2.038 | 0.26 | 0.269 | Cam and Groove | Ductile Iron | 1800315 | 15C DUCTILE | 54315204 | Sleeve | Stainless Steel | 2.0434 |  | 250 | 12/15/2015 12:00:00 AM
PT Coupling | EHC001-24GN-100 | 2.02 | 2.038 | 0.26 | 0.269 | Cam and Groove | Ductile Iron | 1800315 | 15C DUCTILE | 54015204 | Ferrule | Steel | 2.0434 |  | 250 | 12/15/2015 12:00:00 AM
PT Coupling | EHC001-24GN-100 | 2.02 | 2.038 | 0.26 | 0.269 | Cam and Groove | Ductile Iron | 1800315 | 15C DUCTILE | 54215204 | Sleeve | Steel | 2.0434 |  | 250 | 12/15/2015 12:00:00 AM
PT Coupling | EHC001-24GN-100 | 2.02 | 2.038 | 0.26 | 0.269 | Cam and Groove | Ductile Iron | 1800515 | 15E DUCTILE | 54115204 | Ferrule | Stainless Steel | 2.0434 |  | 250 | 12/15/2015 12:00:00 AM
PT Coupling | EHC001-24GN-100 | 2.02 | 2.038 | 0.26 | 0.269 | Cam and Groove | Ductile Iron | 1800515 | 15E DUCTILE | 54315204 | Sleeve | Stainless Steel | 2.0434 |  | 250 | 12/15/2015 12:00:00 AM
PT Coupling | EHC001-24GN-100 | 2.02 | 2.038 | 0.26 | 0.269 | Cam and Groove | Ductile Iron | 1800515 | 15E DUCTILE | 54015204 | Ferrule | Steel | 2.0434 |  | 250 | 12/15/2015 12:00:00 AM
PT Coupling | EHC001-24GN-100 | 2.02 | 2.038 | 0.26 | 0.269 | Cam and Groove | Ductile Iron | 1800515 | 15E DUCTILE | 54215204 | Sleeve | Steel | 2.0434 |  | 250 | 12/15/2015 12:00:00 AM
PT Coupling | EHC001-24GN-100 | 2.02 | 2.038 | 0.26 | 0.269 | Cam and Groove | Hastealloy | 2600315 | 15C HASTELLOY® C | 54115204 | Ferrule | Stainless Steel | 2.0434 |  | 250 | 12/15/2015 12:00:00 AM
PT Coupling | EHC001-24GN-100 | 2.02 | 2.038 | 0.26 | 0.269 | Cam and Groove | Hastealloy | 2600315 | 15C HASTELLOY® C | 54315204 | Sleeve | Stainless Steel | 2.0434 |  | 250 | 12/15/2015 12:00:00 AM
PT Coupling | EHC001-24GN-100 | 2.02 | 2.038 | 0.26 | 0.269 | Cam and Groove | Hastealloy | 2600315 | 15C HASTELLOY® C | 54015204 | Ferrule | Steel | 2.0434 |  | 250 | 12/15/2015 12:00:00 AM
PT Coupling | EHC001-24GN-100 | 2.02 | 2.038 | 0.26 | 0.269 | Cam and Groove | Hastealloy | 2600315 | 15C HASTELLOY® C | 54215204 | Sleeve | Steel | 2.0434 |  | 250 | 12/15/2015 12:00:00 AM
PT Coupling | EHC001-24GN-100 | 2.02 | 2.038 | 0.26 | 0.269 | Cam and Groove | Hastealloy | 2600515 | 15E HASTELLOY® C | 54115204 | Ferrule | Stainless Steel | 2.0434 |  | 250 | 12/15/2015 12:00:00 AM
PT Coupling | EHC001-24GN-100 | 2.02 | 2.038 | 0.26 | 0.269 | Cam and Groove | Hastealloy | 2600515 | 15E HASTELLOY® C | 54315204 | Sleeve | Stainless Steel | 2.0434 |  | 250 | 12/15/2015 12:00:00 AM
PT Coupling | EHC001-24GN-100 | 2.02 | 2.038 | 0.26 | 0.269 | Cam and Groove | Hastealloy | 2600515 | 15E HASTELLOY® C | 54015204 | Ferrule | Steel | 2.0434 |  | 250 | 12/15/2015 12:00:00 AM
PT Coupling | EHC001-24GN-100 | 2.02 | 2.038 | 0.26 | 0.269 | Cam and Groove | Hastealloy | 2600515 | 15E HASTELLOY® C | 54215204 | Sleeve | Steel | 2.0434 |  | 250 | 12/15/2015 12:00:00 AM
PT Coupling | EHC001-24GN-100 | 2.02 | 2.038 | 0.26 | 0.269 | Cam and Groove | Monel | 2200315 | 15C MONEL | 54015204 | Ferrule | Steel | 2.0434 |  | 250 | 12/15/2015 12:00:00 AM
PT Coupling | EHC001-24GN-100 | 2.02 | 2.038 | 0.26 | 0.269 | Cam and Groove | Monel | 2200315 | 15C MONEL | 54215204 | Sleeve | Steel | 2.0434 |  | 250 | 12/15/2015 12:00:00 AM
PT Coupling | EHC001-24GN-100 | 2.02 | 2.038 | 0.26 | 0.269 | Cam and Groove | Monel | 2200515 | 15E MONEL | 54015204 | Ferrule | Steel | 2.0434 |  | 250 | 12/15/2015 12:00:00 AM
PT Coupling | EHC001-24GN-100 | 2.02 | 2.038 | 0.26 | 0.269 | Cam and Groove | Monel | 2200515 | 15E MONEL | 54215204 | Sleeve | Steel | 2.0434 |  | 250 | 12/15/2015 12:00:00 AM
PT Coupling | EHC001-24GN-100 | 2.02 | 2.038 | 0.26 | 0.269 | Cam and Groove | Stainless Steel | 1400315 | 15C SS | 54115204 | Ferrule | Stainless Steel | 2.0434 |  | 250 | 12/15/2015 12:00:00 AM
PT Coupling | EHC001-24GN-100 | 2.02 | 2.038 | 0.26 | 0.269 | Cam and Groove | Stainless Steel | 1400315 | 15C SS | 54315204 | Sleeve | Stainless Steel | 2.0434 |  | 250 | 12/15/2015 12:00:00 AM
PT Coupling | EHC001-24GN-100 | 2.02 | 2.038 | 0.26 | 0.269 | Cam and Groove | Stainless Steel | 1400315 | 15C SS | 54015204 | Ferrule | Steel | 2.0434 |  | 250 | 12/15/2015 12:00:00 AM
PT Coupling | EHC001-24GN-100 | 2.02 | 2.038 | 0.26 | 0.269 | Cam and Groove | Stainless Steel | 1400315 | 15C SS | 54215204 | Sleeve | Steel | 2.0434 |  | 250 | 12/15/2015 12:00:00 AM
PT Coupling | EHC001-24GN-100 | 2.02 | 2.038 | 0.26 | 0.269 | Cam and Groove | Stainless Steel | 1400315L2 | 15C SS SLII | 54115204 | Ferrule | Stainless Steel | 2.0434 |  | 250 | 12/15/2015 12:00:00 AM
PT Coupling | EHC001-24GN-100 | 2.02 | 2.038 | 0.26 | 0.269 | Cam and Groove | Stainless Steel | 1400315L2 | 15C SS SLII | 54315204 | Sleeve | Stainless Steel | 2.0434 |  | 250 | 12/15/2015 12:00:00 AM
PT Coupling | EHC001-24GN-100 | 2.02 | 2.038 | 0.26 | 0.269 | Cam and Groove | Stainless Steel | 1400315L2 | 15C SS SLII | 54015204 | Ferrule | Steel | 2.0434 |  | 250 | 12/15/2015 12:00:00 AM
PT Coupling | EHC001-24GN-100 | 2.02 | 2.038 | 0.26 | 0.269 | Cam and Groove | Stainless Steel | 1400315L2 | 15C SS SLII | 54215204 | Sleeve | Steel | 2.0434 |  | 250 | 12/15/2015 12:00:00 AM
PT Coupling | EHC001-24GN-100 | 2.02 | 2.038 | 0.26 | 0.269 | Cam and Groove | Stainless Steel | 1400515 | 15E SS | 54115204 | Ferrule | Stainless Steel | 2.0434 |  | 250 | 12/15/2015 12:00:00 AM
PT Coupling | EHC001-24GN-100 | 2.02 | 2.038 | 0.26 | 0.269 | Cam and Groove | Stainless Steel | 1400515 | 15E SS | 54315204 | Sleeve | Stainless Steel | 2.0434 |  | 250 | 12/15/2015 12:00:00 AM
PT Coupling | EHC001-24GN-100 | 2.02 | 2.038 | 0.26 | 0.269 | Cam and Groove | Stainless Steel | 1400515 | 15E SS | 54015204 | Ferrule | Steel | 2.0434 |  | 250 | 12/15/2015 12:00:00 AM
PT Coupling | EHC001-24GN-100 | 2.02 | 2.038 | 0.26 | 0.269 | Cam and Groove | Stainless Steel | 1400515 | 15E SS | 54215204 | Sleeve | Steel | 2.0434 |  | 250 | 12/15/2015 12:00:00 AM
PT Coupling | EHC001-24GN-100 | 2.02 | 2.038 | 0.26 | 0.269 | Interlocking Crimp Stem | Stainless Steel | 5711502 | 15TMC50SS BODY | 54115204 | Ferrule | Stainless Steel | 2.0434 |  | 600 | 12/15/2015 12:00:00 AM
PT Coupling | EHC001-24GN-100 | 2.02 | 2.038 | 0.26 | 0.269 | Interlocking Crimp Stem | Stainless Steel | 5711502 | 15TMC50SS BODY | 54315204 | Sleeve | Stainless Steel | 2.0434 |  | 600 | 12/15/2015 12:00:00 AM
PT Coupling | EHC001-24GN-100 | 2.02 | 2.038 | 0.26 | 0.269 | Interlocking Crimp Stem | Stainless Steel | 5711502 | 15TMC50SS BODY | 54015204 | Ferrule | Steel | 2.0434 |  | 600 | 12/15/2015 12:00:00 AM
PT Coupling | EHC001-24GN-100 | 2.02 | 2.038 | 0.26 | 0.269 | Interlocking Crimp Stem | Stainless Steel | 5711502 | 15TMC50SS BODY | 54215204 | Sleeve | Steel | 2.0434 |  | 600 | 12/15/2015 12:00:00 AM
PT Coupling | EHC001-24GN-100 | 2.02 | 2.038 | 0.26 | 0.269 | Interlocking Crimp Stem | Stainless Steel | 5711514 | 15WC50SS BODY | 54115204 | Ferrule | Stainless Steel | 2.0434 |  | 600 | 12/15/2015 12:00:00 AM
PT Coupling | EHC001-24GN-100 | 2.02 | 2.038 | 0.26 | 0.269 | Interlocking Crimp Stem | Stainless Steel | 5711514 | 15WC50SS BODY | 54315204 | Sleeve | Stainless Steel | 2.0434 |  | 600 | 12/15/2015 12:00:00 AM
PT Coupling | EHC001-24GN-100 | 2.02 | 2.038 | 0.26 | 0.269 | Interlocking Crimp Stem | Stainless Steel | 5711514 | 15WC50SS BODY | 54015204 | Ferrule | Steel | 2.0434 |  | 600 | 12/15/2015 12:00:00 AM
PT Coupling | EHC001-24GN-100 | 2.02 | 2.038 | 0.26 | 0.269 | Interlocking Crimp Stem | Stainless Steel | 5711514 | 15WC50SS BODY | 54215204 | Sleeve | Steel | 2.0434 |  | 600 | 12/15/2015 12:00:00 AM
PT Coupling | EHC001-24GN-100 | 2.02 | 2.038 | 0.26 | 0.269 | Interlocking Crimp Stem | Stainless Steel | 5711516 | 15VC50SS BODY | 54115204 | Ferrule | Stainless Steel | 2.0434 |  | 600 | 12/15/2015 12:00:00 AM
PT Coupling | EHC001-24GN-100 | 2.02 | 2.038 | 0.26 | 0.269 | Interlocking Crimp Stem | Stainless Steel | 5711516 | 15VC50SS BODY | 54315204 | Sleeve | Stainless Steel | 2.0434 |  | 600 | 12/15/2015 12:00:00 AM
PT Coupling | EHC001-24GN-100 | 2.02 | 2.038 | 0.26 | 0.269 | Interlocking Crimp Stem | Stainless Steel | 5711516 | 15VC50SS BODY | 54015204 | Ferrule | Steel | 2.0434 |  | 600 | 12/15/2015 12:00:00 AM
PT Coupling | EHC001-24GN-100 | 2.02 | 2.038 | 0.26 | 0.269 | Interlocking Crimp Stem | Stainless Steel | 5711516 | 15VC50SS BODY | 54215204 | Sleeve | Steel | 2.0434 |  | 600 | 12/15/2015 12:00:00 AM
PT Coupling | EHC001-24GN-100 | 2.02 | 2.038 | 0.26 | 0.269 | Combination Nipple | Stainless Steel | 84640150 | PTCN150 316SS | 54115204 | Ferrule | Stainless Steel | 2.0434 |  | 250 | 12/15/2015 12:00:00 AM
PT Coupling | EHC001-24GN-100 | 2.02 | 2.038 | 0.26 | 0.269 | Combination Nipple | Stainless Steel | 84640150 | PTCN150 316SS | 54315204 | Sleeve | Stainless Steel | 2.0434 |  | 250 | 12/15/2015 12:00:00 AM
PT Coupling | EHC001-24GN-100 | 2.02 | 2.038 | 0.26 | 0.269 | Combination Nipple | Stainless Steel | 84640150 | PTCN150 316SS | 54015204 | Ferrule | Steel | 2.0434 |  | 250 | 12/15/2015 12:00:00 AM
PT Coupling | EHC001-24GN-100 | 2.02 | 2.038 | 0.26 | 0.269 | Combination Nipple | Stainless Steel | 84640150 | PTCN150 316SS | 54215204 | Sleeve | Steel | 2.0434 |  | 250 | 12/15/2015 12:00:00 AM
PT Coupling | EHC001-24GN-100 | 2.02 | 2.038 | 0.26 | 0.269 | Combination Nipple | Stainless Steel | 84640150N | PTCN150N 316SS WELD END | 54115204 | Ferrule | Stainless Steel | 2.0434 |  | 250 | 12/15/2015 12:00:00 AM
PT Coupling | EHC001-24GN-100 | 2.02 | 2.038 | 0.26 | 0.269 | Combination Nipple | Stainless Steel | 84640150N | PTCN150N 316SS WELD END | 54315204 | Sleeve | Stainless Steel | 2.0434 |  | 250 | 12/15/2015 12:00:00 AM
PT Coupling | EHC001-24GN-100 | 2.02 | 2.038 | 0.26 | 0.269 | Combination Nipple | Stainless Steel | 84640150N | PTCN150N 316SS WELD END | 54015204 | Ferrule | Steel | 2.0434 |  | 250 | 12/15/2015 12:00:00 AM
PT Coupling | EHC001-24GN-100 | 2.02 | 2.038 | 0.26 | 0.269 | Combination Nipple | Stainless Steel | 84640150N | PTCN150N 316SS WELD END | 54215204 | Sleeve | Steel | 2.0434 |  | 250 | 12/15/2015 12:00:00 AM
PT Coupling | EHC001-24GN-100 | 2.02 | 2.038 | 0.26 | 0.269 | Cam and Groove | Steel | 2400315 | 15C CS | 54115204 | Ferrule | Stainless Steel | 2.0434 |  | 250 | 12/15/2015 12:00:00 AM
PT Coupling | EHC001-24GN-100 | 2.02 | 2.038 | 0.26 | 0.269 | Cam and Groove | Steel | 2400315 | 15C CS | 54315204 | Sleeve | Stainless Steel | 2.0434 |  | 250 | 12/15/2015 12:00:00 AM
PT Coupling | EHC001-24GN-100 | 2.02 | 2.038 | 0.26 | 0.269 | Cam and Groove | Steel | 2400315 | 15C CS | 54015204 | Ferrule | Steel | 2.0434 |  | 250 | 12/15/2015 12:00:00 AM
PT Coupling | EHC001-24GN-100 | 2.02 | 2.038 | 0.26 | 0.269 | Cam and Groove | Steel | 2400315 | 15C CS | 54215204 | Sleeve | Steel | 2.0434 |  | 250 | 12/15/2015 12:00:00 AM
PT Coupling | EHC001-24GN-100 | 2.02 | 2.038 | 0.26 | 0.269 | Cam and Groove | Steel | 2400515 | 15E CS | 54115204 | Ferrule | Stainless Steel | 2.0434 |  | 250 | 12/15/2015 12:00:00 AM
PT Coupling | EHC001-24GN-100 | 2.02 | 2.038 | 0.26 | 0.269 | Cam and Groove | Steel | 2400515 | 15E CS | 54315204 | Sleeve | Stainless Steel | 2.0434 |  | 250 | 12/15/2015 12:00:00 AM
PT Coupling | EHC001-24GN-100 | 2.02 | 2.038 | 0.26 | 0.269 | Cam and Groove | Steel | 2400515 | 15E CS | 54015204 | Ferrule | Steel | 2.0434 |  | 250 | 12/15/2015 12:00:00 AM
PT Coupling | EHC001-24GN-100 | 2.02 | 2.038 | 0.26 | 0.269 | Cam and Groove | Steel | 2400515 | 15E CS | 54215204 | Sleeve | Steel | 2.0434 |  | 250 | 12/15/2015 12:00:00 AM
PT Coupling | EHC001-24GN-100 | 2.02 | 2.038 | 0.26 | 0.269 | Interlocking Crimp Stem | Steel | 5701502 | 15TMC50CS BODY | 54115204 | Ferrule | Stainless Steel | 2.0434 |  | 600 | 12/15/2015 12:00:00 AM
PT Coupling | EHC001-24GN-100 | 2.02 | 2.038 | 0.26 | 0.269 | Interlocking Crimp Stem | Steel | 5701502 | 15TMC50CS BODY | 54315204 | Sleeve | Stainless Steel | 2.0434 |  | 600 | 12/15/2015 12:00:00 AM
PT Coupling | EHC001-24GN-100 | 2.02 | 2.038 | 0.26 | 0.269 | Interlocking Crimp Stem | Steel | 5701502 | 15TMC50CS BODY | 54015204 | Ferrule | Steel | 2.0434 |  | 600 | 12/15/2015 12:00:00 AM
PT Coupling | EHC001-24GN-100 | 2.02 | 2.038 | 0.26 | 0.269 | Interlocking Crimp Stem | Steel | 5701502 | 15TMC50CS BODY | 54215204 | Sleeve | Steel | 2.0434 |  | 600 | 12/15/2015 12:00:00 AM
PT Coupling | EHC001-24GN-100 | 2.02 | 2.038 | 0.26 | 0.269 | Interlocking Crimp Stem | Steel | 5701514 | 15WC50CS BODY | 54115204 | Ferrule | Stainless Steel | 2.0434 |  | 600 | 12/15/2015 12:00:00 AM
PT Coupling | EHC001-24GN-100 | 2.02 | 2.038 | 0.26 | 0.269 | Interlocking Crimp Stem | Steel | 5701514 | 15WC50CS BODY | 54315204 | Sleeve | Stainless Steel | 2.0434 |  | 600 | 12/15/2015 12:00:00 AM
PT Coupling | EHC001-24GN-100 | 2.02 | 2.038 | 0.26 | 0.269 | Interlocking Crimp Stem | Steel | 5701514 | 15WC50CS BODY | 54015204 | Ferrule | Steel | 2.0434 |  | 600 | 12/15/2015 12:00:00 AM
PT Coupling | EHC001-24GN-100 | 2.02 | 2.038 | 0.26 | 0.269 | Interlocking Crimp Stem | Steel | 5701514 | 15WC50CS BODY | 54215204 | Sleeve | Steel | 2.0434 |  | 600 | 12/15/2015 12:00:00 AM
PT Coupling | EHC001-24GN-100 | 2.02 | 2.038 | 0.26 | 0.269 | Combination Nipple | Steel | 82640150 | PTCN150 STEEL | 54015204 | Ferrule | Steel | 2.0434 |  | 250 | 12/15/2015 12:00:00 AM
PT Coupling | EHC001-24GN-100 | 2.02 | 2.038 | 0.26 | 0.269 | Combination Nipple | Steel | 82640150 | PTCN150 STEEL | 54215204 | Sleeve | Steel | 2.0434 |  | 250 | 12/15/2015 12:00:00 AM
PT Coupling | EHC001-24GN-100 | 2.02 | 2.038 | 0.26 | 0.269 | Combination Nipple | Steel | 82640150N | PTCN150N STEEL WELD END | 54015204 | Ferrule | Steel | 2.0434 |  | 250 | 12/15/2015 12:00:00 AM
PT Coupling | EHC001-24GN-100 | 2.02 | 2.038 | 0.26 | 0.269 | Combination Nipple | Steel | 82640150N | PTCN150N STEEL WELD END | 54215204 | Sleeve | Steel | 2.0434 |  | 250 | 12/15/2015 12:00:00 AM
PT Coupling | EHC001-24GN-100 | 2.02 | 2.038 | 0.26 | 0.269 | Combination Nipple | Steel | 83640150 | PTCN150 STEEL PLATED | 54115204 | Ferrule | Stainless Steel | 2.0434 |  | 250 | 12/15/2015 12:00:00 AM
PT Coupling | EHC001-24GN-100 | 2.02 | 2.038 | 0.26 | 0.269 | Combination Nipple | Steel | 83640150 | PTCN150 STEEL PLATED | 54315204 | Sleeve | Stainless Steel | 2.0434 |  | 250 | 12/15/2015 12:00:00 AM
PT Coupling | EHC001-24GN-100 | 2.02 | 2.038 | 0.26 | 0.269 | Combination Nipple | Steel | 83640150 | PTCN150 STEEL PLATED | 54015204 | Ferrule | Steel | 2.0434 |  | 250 | 12/15/2015 12:00:00 AM
PT Coupling | EHC001-24GN-100 | 2.02 | 2.038 | 0.26 | 0.269 | Combination Nipple | Steel | 83640150 | PTCN150 STEEL PLATED | 54215204 | Sleeve | Steel | 2.0434 |  | 250 | 12/15/2015 12:00:00 AM
Dixon | EHC001-24GN-100 | 2.023 | 2.038 | 0.262 | 0.269 | Cam and Groove | Stainless Steel | 150-C-SS | Dixon Coupler x Hose Shank | CS150-7SS | Sleeve | Stainless Steel | 2.042 |  | 250 | 12/14/2015 12:00:00 AM
Dixon | EHC001-24GN-100 | 2.023 | 2.038 | 0.262 | 0.269 | Cam and Groove | Stainless Steel | 150-E-SS | Dixon Adapter x Hose Shank | CS150-7SS | Sleeve | Stainless Steel | 2.042 |  | 250 | 12/14/2015 12:00:00 AM
Campbell | EHC001-24GN-100 | 2.032 | 2.044 | 0.266 | 0.272 | Crimp | Stainless Steel | CJMS-6 | Chem Joint Male Stem | FSS150208 | Ferrule | Stainless Steel | 2.062 |  | 250 | 10/19/2015 12:00:00 AM
Campbell | EHC001-24GN-100 | 2.032 | 2.044 | 0.266 | 0.272 | Crimp | Stainless Steel | CJSS-6 | Chemjoint Coupling | FSS150208 | Ferrule | Stainless Steel | 2.062 |  | 250 | 10/19/2015 12:00:00 AM
Campbell | EHC001-24GN-100 | 2.032 | 2.044 | 0.266 | 0.272 | Crimp | Stainless Steel | HASS-6 | Combination Nipple | SSS150204S | Sleeve | Stainless Steel | 2.044 |  | 130 | 10/19/2015 12:00:00 AM
PT Coupling | EHC001-24GN-100 | 2.04 | 2.058 | 0.27 | 0.279 | Cam and Groove | Aluminum | 1000315 | 15C ALUM HBS | 54115204 | Ferrule | Stainless Steel | 2.059 |  | 250 | 12/15/2015 12:00:00 AM
PT Coupling | EHC001-24GN-100 | 2.04 | 2.058 | 0.27 | 0.279 | Cam and Groove | Aluminum | 1000315 | 15C ALUM HBS | 54315204 | Sleeve | Stainless Steel | 2.059 |  | 250 | 12/15/2015 12:00:00 AM
PT Coupling | EHC001-24GN-100 | 2.04 | 2.058 | 0.27 | 0.279 | Cam and Groove | Aluminum | 1000315L2 | 15C ALUM SLII SLS | 54115204 | Ferrule | Stainless Steel | 2.059 |  | 250 | 12/15/2015 12:00:00 AM
PT Coupling | EHC001-24GN-100 | 2.04 | 2.058 | 0.27 | 0.279 | Cam and Groove | Aluminum | 1000315L2 | 15C ALUM SLII SLS | 54315204 | Sleeve | Stainless Steel | 2.059 |  | 250 | 12/15/2015 12:00:00 AM
PT Coupling | EHC001-24GN-100 | 2.04 | 2.058 | 0.27 | 0.279 | Cam and Groove | Aluminum | 1000515 | 15E ALUM | 54115204 | Ferrule | Stainless Steel | 2.059 |  | 250 | 12/15/2015 12:00:00 AM
PT Coupling | EHC001-24GN-100 | 2.04 | 2.058 | 0.27 | 0.279 | Cam and Groove | Aluminum | 1000515 | 15E ALUM | 54315204 | Sleeve | Stainless Steel | 2.059 |  | 250 | 12/15/2015 12:00:00 AM
PT Coupling | EHC001-24GN-100 | 2.04 | 2.058 | 0.27 | 0.279 | Cam and Groove | Aluminum | 1070315 | 15C ALUM HB | 54115204 | Ferrule | Stainless Steel | 2.059 |  | 250 | 12/15/2015 12:00:00 AM
PT Coupling | EHC001-24GN-100 | 2.04 | 2.058 | 0.27 | 0.279 | Cam and Groove | Aluminum | 1070315 | 15C ALUM HB | 54315204 | Sleeve | Stainless Steel | 2.059 |  | 250 | 12/15/2015 12:00:00 AM
PT Coupling | EHC001-24GN-100 | 2.04 | 2.058 | 0.27 | 0.279 | Cam and Groove | Aluminum | 1070315L2 | 15C ALUM SLII SLB | 54115204 | Ferrule | Stainless Steel | 2.059 |  | 250 | 12/15/2015 12:00:00 AM
PT Coupling | EHC001-24GN-100 | 2.04 | 2.058 | 0.27 | 0.279 | Cam and Groove | Aluminum | 1070315L2 | 15C ALUM SLII SLB | 54315204 | Sleeve | Stainless Steel | 2.059 |  | 250 | 12/15/2015 12:00:00 AM
PT Coupling | EHC001-24GN-100 | 2.04 | 2.058 | 0.27 | 0.279 | Cam and Groove | Aluminum | 2000315 | 15C HCALUM | 54115204 | Ferrule | Stainless Steel | 2.059 |  | 250 | 12/15/2015 12:00:00 AM
PT Coupling | EHC001-24GN-100 | 2.04 | 2.058 | 0.27 | 0.279 | Cam and Groove | Aluminum | 2000315 | 15C HCALUM | 54315204 | Sleeve | Stainless Steel | 2.059 |  | 250 | 12/15/2015 12:00:00 AM
PT Coupling | EHC001-24GN-100 | 2.04 | 2.058 | 0.27 | 0.279 | Cam and Groove | Aluminum | 2000515 | 15E HCALUM | 54115204 | Ferrule | Stainless Steel | 2.059 |  | 250 | 12/15/2015 12:00:00 AM
PT Coupling | EHC001-24GN-100 | 2.04 | 2.058 | 0.27 | 0.279 | Cam and Groove | Aluminum | 2000515 | 15E HCALUM | 54315204 | Sleeve | Stainless Steel | 2.059 |  | 250 | 12/15/2015 12:00:00 AM
PT Coupling | EHC001-24GN-100 | 2.04 | 2.058 | 0.27 | 0.279 | Combination Nipple | Aluminum | 85640150 | PTCN150 ALUMINUM | 54115204 | Ferrule | Stainless Steel | 2.059 |  | 250 | 12/15/2015 12:00:00 AM
PT Coupling | EHC001-24GN-100 | 2.04 | 2.058 | 0.27 | 0.279 | Combination Nipple | Aluminum | 85640150 | PTCN150 ALUMINUM | 54315204 | Sleeve | Stainless Steel | 2.059 |  | 250 | 12/15/2015 12:00:00 AM
PT Coupling | EHC001-24GN-100 | 2.04 | 2.058 | 0.27 | 0.279 | Combination Nipple | Aluminum | 85640150N | PTCN150NALUM WELD END | 54115204 | Ferrule | Stainless Steel | 2.059 |  | 250 | 12/15/2015 12:00:00 AM
PT Coupling | EHC001-24GN-100 | 2.04 | 2.058 | 0.27 | 0.279 | Combination Nipple | Aluminum | 85640150N | PTCN150NALUM WELD END | 54315204 | Sleeve | Stainless Steel | 2.059 |  | 250 | 12/15/2015 12:00:00 AM
PT Coupling | EHC001-24GN-100 | 2.04 | 2.058 | 0.27 | 0.279 | Cam and Groove | Brass | 1200315 | 15C BRASS HB | 54115204 | Ferrule | Stainless Steel | 2.059 |  | 250 | 12/15/2015 12:00:00 AM
PT Coupling | EHC001-24GN-100 | 2.04 | 2.058 | 0.27 | 0.279 | Cam and Groove | Brass | 1200315 | 15C BRASS HB | 54315204 | Sleeve | Stainless Steel | 2.059 |  | 250 | 12/15/2015 12:00:00 AM
PT Coupling | EHC001-24GN-100 | 2.04 | 2.058 | 0.27 | 0.279 | Cam and Groove | Brass | 1200315L2 | 15C BRASS SLII SLB | 54115204 | Ferrule | Stainless Steel | 2.059 |  | 250 | 12/15/2015 12:00:00 AM
PT Coupling | EHC001-24GN-100 | 2.04 | 2.058 | 0.27 | 0.279 | Cam and Groove | Brass | 1200315L2 | 15C BRASS SLII SLB | 54315204 | Sleeve | Stainless Steel | 2.059 |  | 250 | 12/15/2015 12:00:00 AM
PT Coupling | EHC001-24GN-100 | 2.04 | 2.058 | 0.27 | 0.279 | Cam and Groove | Brass | 1200315SL | 15CSL BRASS STA-LOK HB | 54115204 | Ferrule | Stainless Steel | 2.059 |  | 250 | 12/15/2015 12:00:00 AM
PT Coupling | EHC001-24GN-100 | 2.04 | 2.058 | 0.27 | 0.279 | Cam and Groove | Brass | 1200315SL | 15CSL BRASS STA-LOK HB | 54315204 | Sleeve | Stainless Steel | 2.059 |  | 250 | 12/15/2015 12:00:00 AM
PT Coupling | EHC001-24GN-100 | 2.04 | 2.058 | 0.27 | 0.279 | Cam and Groove | Brass | 1200515 | 15E BRASS | 54115204 | Ferrule | Stainless Steel | 2.059 |  | 250 | 12/15/2015 12:00:00 AM
PT Coupling | EHC001-24GN-100 | 2.04 | 2.058 | 0.27 | 0.279 | Cam and Groove | Brass | 1200515 | 15E BRASS | 54315204 | Sleeve | Stainless Steel | 2.059 |  | 250 | 12/15/2015 12:00:00 AM
PT Coupling | EHC001-24GN-100 | 2.04 | 2.058 | 0.27 | 0.279 | Cam and Groove | Brass | 1290315 | 15C BRASS HBS | 54115204 | Ferrule | Stainless Steel | 2.059 |  | 250 | 12/15/2015 12:00:00 AM
PT Coupling | EHC001-24GN-100 | 2.04 | 2.058 | 0.27 | 0.279 | Cam and Groove | Brass | 1290315 | 15C BRASS HBS | 54315204 | Sleeve | Stainless Steel | 2.059 |  | 250 | 12/15/2015 12:00:00 AM
PT Coupling | EHC001-24GN-100 | 2.04 | 2.058 | 0.27 | 0.279 | Cam and Groove | Brass | 1290315L2 | 15C BRASS SLII SLS | 54115204 | Ferrule | Stainless Steel | 2.059 |  | 250 | 12/15/2015 12:00:00 AM
PT Coupling | EHC001-24GN-100 | 2.04 | 2.058 | 0.27 | 0.279 | Cam and Groove | Brass | 1290315L2 | 15C BRASS SLII SLS | 54315204 | Sleeve | Stainless Steel | 2.059 |  | 250 | 12/15/2015 12:00:00 AM
PT Coupling | EHC001-24GN-100 | 2.04 | 2.058 | 0.27 | 0.279 | Combination Nipple | Brass | 82640150BR | PTCN150 BRASS | 54115204 | Ferrule | Stainless Steel | 2.059 |  | 250 | 12/15/2015 12:00:00 AM
PT Coupling | EHC001-24GN-100 | 2.04 | 2.058 | 0.27 | 0.279 | Combination Nipple | Brass | 82640150BR | PTCN150 BRASS | 54315204 | Sleeve | Stainless Steel | 2.059 |  | 250 | 12/15/2015 12:00:00 AM
PT Coupling | EHC001-24GN-100 | 2.04 | 2.058 | 0.27 | 0.279 | Cam and Groove | Monel | 2200315 | 15C MONEL | 54115204 | Ferrule | Stainless Steel | 2.059 |  | 250 | 12/15/2015 12:00:00 AM
PT Coupling | EHC001-24GN-100 | 2.04 | 2.058 | 0.27 | 0.279 | Cam and Groove | Monel | 2200315 | 15C MONEL | 54315204 | Sleeve | Stainless Steel | 2.059 |  | 250 | 12/15/2015 12:00:00 AM
PT Coupling | EHC001-24GN-100 | 2.04 | 2.058 | 0.27 | 0.279 | Cam and Groove | Monel | 2200515 | 15E MONEL | 54115204 | Ferrule | Stainless Steel | 2.059 |  | 250 | 12/15/2015 12:00:00 AM
PT Coupling | EHC001-24GN-100 | 2.04 | 2.058 | 0.27 | 0.279 | Cam and Groove | Monel | 2200515 | 15E MONEL | 54315204 | Sleeve | Stainless Steel | 2.059 |  | 250 | 12/15/2015 12:00:00 AM
PT Coupling | EHC001-24GN-100 | 2.04 | 2.058 | 0.27 | 0.279 | Combination Nipple | Steel | 82640150 | PTCN150 STEEL | 54115204 | Ferrule | Stainless Steel | 2.059 |  | 250 | 12/15/2015 12:00:00 AM
PT Coupling | EHC001-24GN-100 | 2.04 | 2.058 | 0.27 | 0.279 | Combination Nipple | Steel | 82640150 | PTCN150 STEEL | 54315204 | Sleeve | Stainless Steel | 2.059 |  | 250 | 12/15/2015 12:00:00 AM
PT Coupling | EHC001-24GN-100 | 2.04 | 2.058 | 0.27 | 0.279 | Combination Nipple | Steel | 82640150N | PTCN150N STEEL WELD END | 54115204 | Ferrule | Stainless Steel | 2.059 |  | 250 | 12/15/2015 12:00:00 AM
PT Coupling | EHC001-24GN-100 | 2.04 | 2.058 | 0.27 | 0.279 | Combination Nipple | Steel | 82640150N | PTCN150N STEEL WELD END | 54315204 | Sleeve | Stainless Steel | 2.059 |  | 250 | 12/15/2015 12:00:00 AM
Dixon | EHC001-24GN-100 | 2.039 | 2.054 | 0.27 | 0.276 | Cam and Groove | Stainless Steel | 150-C-SS | Dixon Coupler x Hose Shank | CS150-7SS | Sleeve | Stainless Steel | 2.054 |  | 250 | 12/14/2015 12:00:00 AM
Dixon | EHC001-24GN-100 | 2.039 | 2.054 | 0.27 | 0.276 | Cam and Groove | Stainless Steel | 150-E-SS | Dixon Adapter x Hose Shank | CS150-7SS | Sleeve | Stainless Steel | 2.054 |  | 250 | 12/14/2015 12:00:00 AM
PT Coupling | EHC001-24GN-100 | 2.04 | 2.058 | 0.27 | 0.279 | Cam and Groove | Aluminum | 1000315 | 15C ALUM HBS | 54015204 | Ferrule | Steel | 2.059 |  | 250 | 12/15/2015 12:00:00 AM
PT Coupling | EHC001-24GN-100 | 2.04 | 2.058 | 0.27 | 0.279 | Cam and Groove | Aluminum | 1000315 | 15C ALUM HBS | 54215204 | Sleeve | Steel | 2.059 |  | 250 | 12/15/2015 12:00:00 AM
PT Coupling | EHC001-24GN-100 | 2.04 | 2.058 | 0.27 | 0.279 | Cam and Groove | Aluminum | 1000315L2 | 15C ALUM SLII SLS | 54015204 | Ferrule | Steel | 2.059 |  | 250 | 12/15/2015 12:00:00 AM
PT Coupling | EHC001-24GN-100 | 2.04 | 2.058 | 0.27 | 0.279 | Cam and Groove | Aluminum | 1000315L2 | 15C ALUM SLII SLS | 54215204 | Sleeve | Steel | 2.059 |  | 250 | 12/15/2015 12:00:00 AM
PT Coupling | EHC001-24GN-100 | 2.04 | 2.058 | 0.27 | 0.279 | Cam and Groove | Aluminum | 1000515 | 15E ALUM | 54015204 | Ferrule | Steel | 2.059 |  | 250 | 12/15/2015 12:00:00 AM
PT Coupling | EHC001-24GN-100 | 2.04 | 2.058 | 0.27 | 0.279 | Cam and Groove | Aluminum | 1000515 | 15E ALUM | 54215204 | Sleeve | Steel | 2.059 |  | 250 | 12/15/2015 12:00:00 AM
PT Coupling | EHC001-24GN-100 | 2.04 | 2.058 | 0.27 | 0.279 | Cam and Groove | Aluminum | 1070315 | 15C ALUM HB | 54015204 | Ferrule | Steel | 2.059 |  | 250 | 12/15/2015 12:00:00 AM
PT Coupling | EHC001-24GN-100 | 2.04 | 2.058 | 0.27 | 0.279 | Cam and Groove | Aluminum | 1070315 | 15C ALUM HB | 54215204 | Sleeve | Steel | 2.059 |  | 250 | 12/15/2015 12:00:00 AM
PT Coupling | EHC001-24GN-100 | 2.04 | 2.058 | 0.27 | 0.279 | Cam and Groove | Aluminum | 1070315L2 | 15C ALUM SLII SLB | 54015204 | Ferrule | Steel | 2.059 |  | 250 | 12/15/2015 12:00:00 AM
PT Coupling | EHC001-24GN-100 | 2.04 | 2.058 | 0.27 | 0.279 | Cam and Groove | Aluminum | 1070315L2 | 15C ALUM SLII SLB | 54215204 | Sleeve | Steel | 2.059 |  | 250 | 12/15/2015 12:00:00 AM
PT Coupling | EHC001-24GN-100 | 2.04 | 2.058 | 0.27 | 0.279 | Cam and Groove | Aluminum | 2000315 | 15C HCALUM | 54015204 | Ferrule | Steel | 2.059 |  | 250 | 12/15/2015 12:00:00 AM
PT Coupling | EHC001-24GN-100 | 2.04 | 2.058 | 0.27 | 0.279 | Cam and Groove | Aluminum | 2000315 | 15C HCALUM | 54215204 | Sleeve | Steel | 2.059 |  | 250 | 12/15/2015 12:00:00 AM
PT Coupling | EHC001-24GN-100 | 2.04 | 2.058 | 0.27 | 0.279 | Cam and Groove | Aluminum | 2000515 | 15E HCALUM | 54015204 | Ferrule | Steel | 2.059 |  | 250 | 12/15/2015 12:00:00 AM
PT Coupling | EHC001-24GN-100 | 2.04 | 2.058 | 0.27 | 0.279 | Cam and Groove | Aluminum | 2000515 | 15E HCALUM | 54215204 | Sleeve | Steel | 2.059 |  | 250 | 12/15/2015 12:00:00 AM
PT Coupling | EHC001-24GN-100 | 2.04 | 2.058 | 0.27 | 0.279 | Interlocking Crimp Stem | Aluminum | 5741502 | 15TMC50AL BODY | 54115204 | Ferrule | Stainless Steel | 2.059 |  | 600 | 12/15/2015 12:00:00 AM
PT Coupling | EHC001-24GN-100 | 2.04 | 2.058 | 0.27 | 0.279 | Interlocking Crimp Stem | Aluminum | 5741502 | 15TMC50AL BODY | 54315204 | Sleeve | Stainless Steel | 2.059 |  | 600 | 12/15/2015 12:00:00 AM
PT Coupling | EHC001-24GN-100 | 2.04 | 2.058 | 0.27 | 0.279 | Interlocking Crimp Stem | Aluminum | 5741502 | 15TMC50AL BODY | 54015204 | Ferrule | Steel | 2.059 |  | 600 | 12/15/2015 12:00:00 AM
PT Coupling | EHC001-24GN-100 | 2.04 | 2.058 | 0.27 | 0.279 | Interlocking Crimp Stem | Aluminum | 5741502 | 15TMC50AL BODY | 54215204 | Sleeve | Steel | 2.059 |  | 600 | 12/15/2015 12:00:00 AM
PT Coupling | EHC001-24GN-100 | 2.04 | 2.058 | 0.27 | 0.279 | Interlocking Crimp Stem | Aluminum | 5741514 | 15WC50AL | 54115204 | Ferrule | Stainless Steel | 2.059 |  | 600 | 12/15/2015 12:00:00 AM
PT Coupling | EHC001-24GN-100 | 2.04 | 2.058 | 0.27 | 0.279 | Interlocking Crimp Stem | Aluminum | 5741514 | 15WC50AL | 54315204 | Sleeve | Stainless Steel | 2.059 |  | 600 | 12/15/2015 12:00:00 AM
PT Coupling | EHC001-24GN-100 | 2.04 | 2.058 | 0.27 | 0.279 | Interlocking Crimp Stem | Aluminum | 5741514 | 15WC50AL | 54015204 | Ferrule | Steel | 2.059 |  | 600 | 12/15/2015 12:00:00 AM
PT Coupling | EHC001-24GN-100 | 2.04 | 2.058 | 0.27 | 0.279 | Interlocking Crimp Stem | Aluminum | 5741514 | 15WC50AL | 54215204 | Sleeve | Steel | 2.059 |  | 600 | 12/15/2015 12:00:00 AM
PT Coupling | EHC001-24GN-100 | 2.04 | 2.058 | 0.27 | 0.279 | Combination Nipple | Aluminum | 85640150 | PTCN150 ALUMINUM | 54015204 | Ferrule | Steel | 2.059 |  | 250 | 12/15/2015 12:00:00 AM
PT Coupling | EHC001-24GN-100 | 2.04 | 2.058 | 0.27 | 0.279 | Combination Nipple | Aluminum | 85640150 | PTCN150 ALUMINUM | 54215204 | Sleeve | Steel | 2.059 |  | 250 | 12/15/2015 12:00:00 AM
PT Coupling | EHC001-24GN-100 | 2.04 | 2.058 | 0.27 | 0.279 | Combination Nipple | Aluminum | 85640150N | PTCN150NALUM WELD END | 54015204 | Ferrule | Steel | 2.059 |  | 250 | 12/15/2015 12:00:00 AM
PT Coupling | EHC001-24GN-100 | 2.04 | 2.058 | 0.27 | 0.279 | Combination Nipple | Aluminum | 85640150N | PTCN150NALUM WELD END | 54215204 | Sleeve | Steel | 2.059 |  | 250 | 12/15/2015 12:00:00 AM
PT Coupling | EHC001-24GN-100 | 2.04 | 2.058 | 0.27 | 0.279 | Cam and Groove | Brass | 1200315 | 15C BRASS HB | 54015204 | Ferrule | Steel | 2.059 |  | 250 | 12/15/2015 12:00:00 AM
PT Coupling | EHC001-24GN-100 | 2.04 | 2.058 | 0.27 | 0.279 | Cam and Groove | Brass | 1200315 | 15C BRASS HB | 54215204 | Sleeve | Steel | 2.059 |  | 250 | 12/15/2015 12:00:00 AM
PT Coupling | EHC001-24GN-100 | 2.04 | 2.058 | 0.27 | 0.279 | Cam and Groove | Brass | 1200315L2 | 15C BRASS SLII SLB | 54015204 | Ferrule | Steel | 2.059 |  | 250 | 12/15/2015 12:00:00 AM
PT Coupling | EHC001-24GN-100 | 2.04 | 2.058 | 0.27 | 0.279 | Cam and Groove | Brass | 1200315L2 | 15C BRASS SLII SLB | 54215204 | Sleeve | Steel | 2.059 |  | 250 | 12/15/2015 12:00:00 AM
PT Coupling | EHC001-24GN-100 | 2.04 | 2.058 | 0.27 | 0.279 | Cam and Groove | Brass | 1200315SL | 15CSL BRASS STA-LOK HB | 54015204 | Ferrule | Steel | 2.059 |  | 250 | 12/15/2015 12:00:00 AM
PT Coupling | EHC001-24GN-100 | 2.04 | 2.058 | 0.27 | 0.279 | Cam and Groove | Brass | 1200315SL | 15CSL BRASS STA-LOK HB | 54215204 | Sleeve | Steel | 2.059 |  | 250 | 12/15/2015 12:00:00 AM
PT Coupling | EHC001-24GN-100 | 2.04 | 2.058 | 0.27 | 0.279 | Cam and Groove | Brass | 1200515 | 15E BRASS | 54015204 | Ferrule | Steel | 2.059 |  | 250 | 12/15/2015 12:00:00 AM
PT Coupling | EHC001-24GN-100 | 2.04 | 2.058 | 0.27 | 0.279 | Cam and Groove | Brass | 1200515 | 15E BRASS | 54215204 | Sleeve | Steel | 2.059 |  | 250 | 12/15/2015 12:00:00 AM
PT Coupling | EHC001-24GN-100 | 2.04 | 2.058 | 0.27 | 0.279 | Cam and Groove | Brass | 1290315 | 15C BRASS HBS | 54015204 | Ferrule | Steel | 2.059 |  | 250 | 12/15/2015 12:00:00 AM
PT Coupling | EHC001-24GN-100 | 2.04 | 2.058 | 0.27 | 0.279 | Cam and Groove | Brass | 1290315 | 15C BRASS HBS | 54215204 | Sleeve | Steel | 2.059 |  | 250 | 12/15/2015 12:00:00 AM
PT Coupling | EHC001-24GN-100 | 2.04 | 2.058 | 0.27 | 0.279 | Cam and Groove | Brass | 1290315L2 | 15C BRASS SLII SLS | 54015204 | Ferrule | Steel | 2.059 |  | 250 | 12/15/2015 12:00:00 AM
PT Coupling | EHC001-24GN-100 | 2.04 | 2.058 | 0.27 | 0.279 | Cam and Groove | Brass | 1290315L2 | 15C BRASS SLII SLS | 54215204 | Sleeve | Steel | 2.059 |  | 250 | 12/15/2015 12:00:00 AM
PT Coupling | EHC001-24GN-100 | 2.04 | 2.058 | 0.27 | 0.279 | Combination Nipple | Brass | 82640150BR | PTCN150 BRASS | 54015204 | Ferrule | Steel | 2.059 |  | 250 | 12/15/2015 12:00:00 AM
PT Coupling | EHC001-24GN-100 | 2.04 | 2.058 | 0.27 | 0.279 | Combination Nipple | Brass | 82640150BR | PTCN150 BRASS | 54215204 | Sleeve | Steel | 2.059 |  | 250 | 12/15/2015 12:00:00 AM
PT Coupling | EHC001-24GN-100 | 2.04 | 2.058 | 0.27 | 0.279 | Cam and Groove | Ductile Iron | 1800315 | 15C DUCTILE | 54115204 | Ferrule | Stainless Steel | 2.059 |  | 250 | 12/15/2015 12:00:00 AM
PT Coupling | EHC001-24GN-100 | 2.04 | 2.058 | 0.27 | 0.279 | Cam and Groove | Ductile Iron | 1800315 | 15C DUCTILE | 54315204 | Sleeve | Stainless Steel | 2.059 |  | 250 | 12/15/2015 12:00:00 AM
PT Coupling | EHC001-24GN-100 | 2.04 | 2.058 | 0.27 | 0.279 | Cam and Groove | Ductile Iron | 1800315 | 15C DUCTILE | 54015204 | Ferrule | Steel | 2.059 |  | 250 | 12/15/2015 12:00:00 AM
PT Coupling | EHC001-24GN-100 | 2.04 | 2.058 | 0.27 | 0.279 | Cam and Groove | Ductile Iron | 1800315 | 15C DUCTILE | 54215204 | Sleeve | Steel | 2.059 |  | 250 | 12/15/2015 12:00:00 AM
PT Coupling | EHC001-24GN-100 | 2.04 | 2.058 | 0.27 | 0.279 | Cam and Groove | Ductile Iron | 1800515 | 15E DUCTILE | 54115204 | Ferrule | Stainless Steel | 2.059 |  | 250 | 12/15/2015 12:00:00 AM
PT Coupling | EHC001-24GN-100 | 2.04 | 2.058 | 0.27 | 0.279 | Cam and Groove | Ductile Iron | 1800515 | 15E DUCTILE | 54315204 | Sleeve | Stainless Steel | 2.059 |  | 250 | 12/15/2015 12:00:00 AM
PT Coupling | EHC001-24GN-100 | 2.04 | 2.058 | 0.27 | 0.279 | Cam and Groove | Ductile Iron | 1800515 | 15E DUCTILE | 54015204 | Ferrule | Steel | 2.059 |  | 250 | 12/15/2015 12:00:00 AM
PT Coupling | EHC001-24GN-100 | 2.04 | 2.058 | 0.27 | 0.279 | Cam and Groove | Ductile Iron | 1800515 | 15E DUCTILE | 54215204 | Sleeve | Steel | 2.059 |  | 250 | 12/15/2015 12:00:00 AM
PT Coupling | EHC001-24GN-100 | 2.04 | 2.058 | 0.27 | 0.279 | Cam and Groove | Hastealloy | 2600315 | 15C HASTELLOY® C | 54115204 | Ferrule | Stainless Steel | 2.059 |  | 250 | 12/15/2015 12:00:00 AM
PT Coupling | EHC001-24GN-100 | 2.04 | 2.058 | 0.27 | 0.279 | Cam and Groove | Hastealloy | 2600315 | 15C HASTELLOY® C | 54315204 | Sleeve | Stainless Steel | 2.059 |  | 250 | 12/15/2015 12:00:00 AM
PT Coupling | EHC001-24GN-100 | 2.04 | 2.058 | 0.27 | 0.279 | Cam and Groove | Hastealloy | 2600315 | 15C HASTELLOY® C | 54015204 | Ferrule | Steel | 2.059 |  | 250 | 12/15/2015 12:00:00 AM
PT Coupling | EHC001-24GN-100 | 2.04 | 2.058 | 0.27 | 0.279 | Cam and Groove | Hastealloy | 2600315 | 15C HASTELLOY® C | 54215204 | Sleeve | Steel | 2.059 |  | 250 | 12/15/2015 12:00:00 AM
PT Coupling | EHC001-24GN-100 | 2.04 | 2.058 | 0.27 | 0.279 | Cam and Groove | Hastealloy | 2600515 | 15E HASTELLOY® C | 54115204 | Ferrule | Stainless Steel | 2.059 |  | 250 | 12/15/2015 12:00:00 AM
PT Coupling | EHC001-24GN-100 | 2.04 | 2.058 | 0.27 | 0.279 | Cam and Groove | Hastealloy | 2600515 | 15E HASTELLOY® C | 54315204 | Sleeve | Stainless Steel | 2.059 |  | 250 | 12/15/2015 12:00:00 AM
PT Coupling | EHC001-24GN-100 | 2.04 | 2.058 | 0.27 | 0.279 | Cam and Groove | Hastealloy | 2600515 | 15E HASTELLOY® C | 54015204 | Ferrule | Steel | 2.059 |  | 250 | 12/15/2015 12:00:00 AM
PT Coupling | EHC001-24GN-100 | 2.04 | 2.058 | 0.27 | 0.279 | Cam and Groove | Hastealloy | 2600515 | 15E HASTELLOY® C | 54215204 | Sleeve | Steel | 2.059 |  | 250 | 12/15/2015 12:00:00 AM
PT Coupling | EHC001-24GN-100 | 2.04 | 2.058 | 0.27 | 0.279 | Cam and Groove | Monel | 2200315 | 15C MONEL | 54015204 | Ferrule | Steel | 2.059 |  | 250 | 12/15/2015 12:00:00 AM
PT Coupling | EHC001-24GN-100 | 2.04 | 2.058 | 0.27 | 0.279 | Cam and Groove | Monel | 2200315 | 15C MONEL | 54215204 | Sleeve | Steel | 2.059 |  | 250 | 12/15/2015 12:00:00 AM
PT Coupling | EHC001-24GN-100 | 2.04 | 2.058 | 0.27 | 0.279 | Cam and Groove | Monel | 2200515 | 15E MONEL | 54015204 | Ferrule | Steel | 2.059 |  | 250 | 12/15/2015 12:00:00 AM
PT Coupling | EHC001-24GN-100 | 2.04 | 2.058 | 0.27 | 0.279 | Cam and Groove | Monel | 2200515 | 15E MONEL | 54215204 | Sleeve | Steel | 2.059 |  | 250 | 12/15/2015 12:00:00 AM
PT Coupling | EHC001-24GN-100 | 2.04 | 2.058 | 0.27 | 0.279 | Cam and Groove | Stainless Steel | 1400315 | 15C SS | 54115204 | Ferrule | Stainless Steel | 2.059 |  | 250 | 12/15/2015 12:00:00 AM
PT Coupling | EHC001-24GN-100 | 2.04 | 2.058 | 0.27 | 0.279 | Cam and Groove | Stainless Steel | 1400315 | 15C SS | 54315204 | Sleeve | Stainless Steel | 2.059 |  | 250 | 12/15/2015 12:00:00 AM
PT Coupling | EHC001-24GN-100 | 2.04 | 2.058 | 0.27 | 0.279 | Cam and Groove | Stainless Steel | 1400315 | 15C SS | 54015204 | Ferrule | Steel | 2.059 |  | 250 | 12/15/2015 12:00:00 AM
PT Coupling | EHC001-24GN-100 | 2.04 | 2.058 | 0.27 | 0.279 | Cam and Groove | Stainless Steel | 1400315 | 15C SS | 54215204 | Sleeve | Steel | 2.059 |  | 250 | 12/15/2015 12:00:00 AM
PT Coupling | EHC001-24GN-100 | 2.04 | 2.058 | 0.27 | 0.279 | Cam and Groove | Stainless Steel | 1400315L2 | 15C SS SLII | 54115204 | Ferrule | Stainless Steel | 2.059 |  | 250 | 12/15/2015 12:00:00 AM
PT Coupling | EHC001-24GN-100 | 2.04 | 2.058 | 0.27 | 0.279 | Cam and Groove | Stainless Steel | 1400315L2 | 15C SS SLII | 54315204 | Sleeve | Stainless Steel | 2.059 |  | 250 | 12/15/2015 12:00:00 AM
PT Coupling | EHC001-24GN-100 | 2.04 | 2.058 | 0.27 | 0.279 | Cam and Groove | Stainless Steel | 1400315L2 | 15C SS SLII | 54015204 | Ferrule | Steel | 2.059 |  | 250 | 12/15/2015 12:00:00 AM
PT Coupling | EHC001-24GN-100 | 2.04 | 2.058 | 0.27 | 0.279 | Cam and Groove | Stainless Steel | 1400315L2 | 15C SS SLII | 54215204 | Sleeve | Steel | 2.059 |  | 250 | 12/15/2015 12:00:00 AM
PT Coupling | EHC001-24GN-100 | 2.04 | 2.058 | 0.27 | 0.279 | Cam and Groove | Stainless Steel | 1400515 | 15E SS | 54115204 | Ferrule | Stainless Steel | 2.059 |  | 250 | 12/15/2015 12:00:00 AM
PT Coupling | EHC001-24GN-100 | 2.04 | 2.058 | 0.27 | 0.279 | Cam and Groove | Stainless Steel | 1400515 | 15E SS | 54315204 | Sleeve | Stainless Steel | 2.059 |  | 250 | 12/15/2015 12:00:00 AM
PT Coupling | EHC001-24GN-100 | 2.04 | 2.058 | 0.27 | 0.279 | Cam and Groove | Stainless Steel | 1400515 | 15E SS | 54015204 | Ferrule | Steel | 2.059 |  | 250 | 12/15/2015 12:00:00 AM
PT Coupling | EHC001-24GN-100 | 2.04 | 2.058 | 0.27 | 0.279 | Cam and Groove | Stainless Steel | 1400515 | 15E SS | 54215204 | Sleeve | Steel | 2.059 |  | 250 | 12/15/2015 12:00:00 AM
PT Coupling | EHC001-24GN-100 | 2.04 | 2.058 | 0.27 | 0.279 | Interlocking Crimp Stem | Stainless Steel | 5711502 | 15TMC50SS BODY | 54115204 | Ferrule | Stainless Steel | 2.059 |  | 600 | 12/15/2015 12:00:00 AM
PT Coupling | EHC001-24GN-100 | 2.04 | 2.058 | 0.27 | 0.279 | Interlocking Crimp Stem | Stainless Steel | 5711502 | 15TMC50SS BODY | 54315204 | Sleeve | Stainless Steel | 2.059 |  | 600 | 12/15/2015 12:00:00 AM
PT Coupling | EHC001-24GN-100 | 2.04 | 2.058 | 0.27 | 0.279 | Interlocking Crimp Stem | Stainless Steel | 5711502 | 15TMC50SS BODY | 54015204 | Ferrule | Steel | 2.059 |  | 600 | 12/15/2015 12:00:00 AM
PT Coupling | EHC001-24GN-100 | 2.04 | 2.058 | 0.27 | 0.279 | Interlocking Crimp Stem | Stainless Steel | 5711502 | 15TMC50SS BODY | 54215204 | Sleeve | Steel | 2.059 |  | 600 | 12/15/2015 12:00:00 AM
PT Coupling | EHC001-24GN-100 | 2.04 | 2.058 | 0.27 | 0.279 | Interlocking Crimp Stem | Stainless Steel | 5711514 | 15WC50SS BODY | 54115204 | Ferrule | Stainless Steel | 2.059 |  | 600 | 12/15/2015 12:00:00 AM
PT Coupling | EHC001-24GN-100 | 2.04 | 2.058 | 0.27 | 0.279 | Interlocking Crimp Stem | Stainless Steel | 5711514 | 15WC50SS BODY | 54315204 | Sleeve | Stainless Steel | 2.059 |  | 600 | 12/15/2015 12:00:00 AM
PT Coupling | EHC001-24GN-100 | 2.04 | 2.058 | 0.27 | 0.279 | Interlocking Crimp Stem | Stainless Steel | 5711514 | 15WC50SS BODY | 54015204 | Ferrule | Steel | 2.059 |  | 600 | 12/15/2015 12:00:00 AM
PT Coupling | EHC001-24GN-100 | 2.04 | 2.058 | 0.27 | 0.279 | Interlocking Crimp Stem | Stainless Steel | 5711514 | 15WC50SS BODY | 54215204 | Sleeve | Steel | 2.059 |  | 600 | 12/15/2015 12:00:00 AM
PT Coupling | EHC001-24GN-100 | 2.04 | 2.058 | 0.27 | 0.279 | Interlocking Crimp Stem | Stainless Steel | 5711516 | 15VC50SS BODY | 54115204 | Ferrule | Stainless Steel | 2.059 |  | 600 | 12/15/2015 12:00:00 AM
PT Coupling | EHC001-24GN-100 | 2.04 | 2.058 | 0.27 | 0.279 | Interlocking Crimp Stem | Stainless Steel | 5711516 | 15VC50SS BODY | 54315204 | Sleeve | Stainless Steel | 2.059 |  | 600 | 12/15/2015 12:00:00 AM
PT Coupling | EHC001-24GN-100 | 2.04 | 2.058 | 0.27 | 0.279 | Interlocking Crimp Stem | Stainless Steel | 5711516 | 15VC50SS BODY | 54015204 | Ferrule | Steel | 2.059 |  | 600 | 12/15/2015 12:00:00 AM
PT Coupling | EHC001-24GN-100 | 2.04 | 2.058 | 0.27 | 0.279 | Interlocking Crimp Stem | Stainless Steel | 5711516 | 15VC50SS BODY | 54215204 | Sleeve | Steel | 2.059 |  | 600 | 12/15/2015 12:00:00 AM
PT Coupling | EHC001-24GN-100 | 2.04 | 2.058 | 0.27 | 0.279 | Combination Nipple | Stainless Steel | 84640150 | PTCN150 316SS | 54115204 | Ferrule | Stainless Steel | 2.059 |  | 250 | 12/15/2015 12:00:00 AM
PT Coupling | EHC001-24GN-100 | 2.04 | 2.058 | 0.27 | 0.279 | Combination Nipple | Stainless Steel | 84640150 | PTCN150 316SS | 54315204 | Sleeve | Stainless Steel | 2.059 |  | 250 | 12/15/2015 12:00:00 AM
PT Coupling | EHC001-24GN-100 | 2.04 | 2.058 | 0.27 | 0.279 | Combination Nipple | Stainless Steel | 84640150 | PTCN150 316SS | 54015204 | Ferrule | Steel | 2.059 |  | 250 | 12/15/2015 12:00:00 AM
PT Coupling | EHC001-24GN-100 | 2.04 | 2.058 | 0.27 | 0.279 | Combination Nipple | Stainless Steel | 84640150 | PTCN150 316SS | 54215204 | Sleeve | Steel | 2.059 |  | 250 | 12/15/2015 12:00:00 AM
PT Coupling | EHC001-24GN-100 | 2.04 | 2.058 | 0.27 | 0.279 | Combination Nipple | Stainless Steel | 84640150N | PTCN150N 316SS WELD END | 54115204 | Ferrule | Stainless Steel | 2.059 |  | 250 | 12/15/2015 12:00:00 AM
PT Coupling | EHC001-24GN-100 | 2.04 | 2.058 | 0.27 | 0.279 | Combination Nipple | Stainless Steel | 84640150N | PTCN150N 316SS WELD END | 54315204 | Sleeve | Stainless Steel | 2.059 |  | 250 | 12/15/2015 12:00:00 AM
PT Coupling | EHC001-24GN-100 | 2.04 | 2.058 | 0.27 | 0.279 | Combination Nipple | Stainless Steel | 84640150N | PTCN150N 316SS WELD END | 54015204 | Ferrule | Steel | 2.059 |  | 250 | 12/15/2015 12:00:00 AM
PT Coupling | EHC001-24GN-100 | 2.04 | 2.058 | 0.27 | 0.279 | Combination Nipple | Stainless Steel | 84640150N | PTCN150N 316SS WELD END | 54215204 | Sleeve | Steel | 2.059 |  | 250 | 12/15/2015 12:00:00 AM
PT Coupling | EHC001-24GN-100 | 2.04 | 2.058 | 0.27 | 0.279 | Cam and Groove | Steel | 2400315 | 15C CS | 54115204 | Ferrule | Stainless Steel | 2.059 |  | 250 | 12/15/2015 12:00:00 AM
PT Coupling | EHC001-24GN-100 | 2.04 | 2.058 | 0.27 | 0.279 | Cam and Groove | Steel | 2400315 | 15C CS | 54315204 | Sleeve | Stainless Steel | 2.059 |  | 250 | 12/15/2015 12:00:00 AM
PT Coupling | EHC001-24GN-100 | 2.04 | 2.058 | 0.27 | 0.279 | Cam and Groove | Steel | 2400315 | 15C CS | 54015204 | Ferrule | Steel | 2.059 |  | 250 | 12/15/2015 12:00:00 AM
PT Coupling | EHC001-24GN-100 | 2.04 | 2.058 | 0.27 | 0.279 | Cam and Groove | Steel | 2400315 | 15C CS | 54215204 | Sleeve | Steel | 2.059 |  | 250 | 12/15/2015 12:00:00 AM
PT Coupling | EHC001-24GN-100 | 2.04 | 2.058 | 0.27 | 0.279 | Cam and Groove | Steel | 2400515 | 15E CS | 54115204 | Ferrule | Stainless Steel | 2.059 |  | 250 | 12/15/2015 12:00:00 AM
PT Coupling | EHC001-24GN-100 | 2.04 | 2.058 | 0.27 | 0.279 | Cam and Groove | Steel | 2400515 | 15E CS | 54315204 | Sleeve | Stainless Steel | 2.059 |  | 250 | 12/15/2015 12:00:00 AM
PT Coupling | EHC001-24GN-100 | 2.04 | 2.058 | 0.27 | 0.279 | Cam and Groove | Steel | 2400515 | 15E CS | 54015204 | Ferrule | Steel | 2.059 |  | 250 | 12/15/2015 12:00:00 AM
PT Coupling | EHC001-24GN-100 | 2.04 | 2.058 | 0.27 | 0.279 | Cam and Groove | Steel | 2400515 | 15E CS | 54215204 | Sleeve | Steel | 2.059 |  | 250 | 12/15/2015 12:00:00 AM
PT Coupling | EHC001-24GN-100 | 2.04 | 2.058 | 0.27 | 0.279 | Interlocking Crimp Stem | Steel | 5701502 | 15TMC50CS BODY | 54115204 | Ferrule | Stainless Steel | 2.059 |  | 600 | 12/15/2015 12:00:00 AM
PT Coupling | EHC001-24GN-100 | 2.04 | 2.058 | 0.27 | 0.279 | Interlocking Crimp Stem | Steel | 5701502 | 15TMC50CS BODY | 54315204 | Sleeve | Stainless Steel | 2.059 |  | 600 | 12/15/2015 12:00:00 AM
PT Coupling | EHC001-24GN-100 | 2.04 | 2.058 | 0.27 | 0.279 | Interlocking Crimp Stem | Steel | 5701502 | 15TMC50CS BODY | 54015204 | Ferrule | Steel | 2.059 |  | 600 | 12/15/2015 12:00:00 AM
PT Coupling | EHC001-24GN-100 | 2.04 | 2.058 | 0.27 | 0.279 | Interlocking Crimp Stem | Steel | 5701502 | 15TMC50CS BODY | 54215204 | Sleeve | Steel | 2.059 |  | 600 | 12/15/2015 12:00:00 AM
PT Coupling | EHC001-24GN-100 | 2.04 | 2.058 | 0.27 | 0.279 | Interlocking Crimp Stem | Steel | 5701514 | 15WC50CS BODY | 54115204 | Ferrule | Stainless Steel | 2.059 |  | 600 | 12/15/2015 12:00:00 AM
PT Coupling | EHC001-24GN-100 | 2.04 | 2.058 | 0.27 | 0.279 | Interlocking Crimp Stem | Steel | 5701514 | 15WC50CS BODY | 54315204 | Sleeve | Stainless Steel | 2.059 |  | 600 | 12/15/2015 12:00:00 AM
PT Coupling | EHC001-24GN-100 | 2.04 | 2.058 | 0.27 | 0.279 | Interlocking Crimp Stem | Steel | 5701514 | 15WC50CS BODY | 54015204 | Ferrule | Steel | 2.059 |  | 600 | 12/15/2015 12:00:00 AM
PT Coupling | EHC001-24GN-100 | 2.04 | 2.058 | 0.27 | 0.279 | Interlocking Crimp Stem | Steel | 5701514 | 15WC50CS BODY | 54215204 | Sleeve | Steel | 2.059 |  | 600 | 12/15/2015 12:00:00 AM
PT Coupling | EHC001-24GN-100 | 2.04 | 2.058 | 0.27 | 0.279 | Combination Nipple | Steel | 82640150 | PTCN150 STEEL | 54015204 | Ferrule | Steel | 2.059 |  | 250 | 12/15/2015 12:00:00 AM
PT Coupling | EHC001-24GN-100 | 2.04 | 2.058 | 0.27 | 0.279 | Combination Nipple | Steel | 82640150 | PTCN150 STEEL | 54215204 | Sleeve | Steel | 2.059 |  | 250 | 12/15/2015 12:00:00 AM
PT Coupling | EHC001-24GN-100 | 2.04 | 2.058 | 0.27 | 0.279 | Combination Nipple | Steel | 82640150N | PTCN150N STEEL WELD END | 54015204 | Ferrule | Steel | 2.059 |  | 250 | 12/15/2015 12:00:00 AM
PT Coupling | EHC001-24GN-100 | 2.04 | 2.058 | 0.27 | 0.279 | Combination Nipple | Steel | 82640150N | PTCN150N STEEL WELD END | 54215204 | Sleeve | Steel | 2.059 |  | 250 | 12/15/2015 12:00:00 AM
PT Coupling | EHC001-24GN-100 | 2.04 | 2.058 | 0.27 | 0.279 | Combination Nipple | Steel | 83640150 | PTCN150 STEEL PLATED | 54115204 | Ferrule | Stainless Steel | 2.059 |  | 250 | 12/15/2015 12:00:00 AM
PT Coupling | EHC001-24GN-100 | 2.04 | 2.058 | 0.27 | 0.279 | Combination Nipple | Steel | 83640150 | PTCN150 STEEL PLATED | 54315204 | Sleeve | Stainless Steel | 2.059 |  | 250 | 12/15/2015 12:00:00 AM
PT Coupling | EHC001-24GN-100 | 2.04 | 2.058 | 0.27 | 0.279 | Combination Nipple | Steel | 83640150 | PTCN150 STEEL PLATED | 54015204 | Ferrule | Steel | 2.059 |  | 250 | 12/15/2015 12:00:00 AM
PT Coupling | EHC001-24GN-100 | 2.04 | 2.058 | 0.27 | 0.279 | Combination Nipple | Steel | 83640150 | PTCN150 STEEL PLATED | 54215204 | Sleeve | Steel | 2.059 |  | 250 | 12/15/2015 12:00:00 AM
Campbell | EHC001-24GN-100 | 2.046 | 2.06 | 0.273 | 0.28 | Crimp | Stainless Steel | CJMS-6 | Chem Joint Male Stem | FSS150208 | Ferrule | Stainless Steel | 2.075 |  | 250 | 10/19/2015 12:00:00 AM
Campbell | EHC001-24GN-100 | 2.046 | 2.06 | 0.273 | 0.28 | Crimp | Stainless Steel | CJSS-6 | Chemjoint Coupling | FSS150208 | Ferrule | Stainless Steel | 2.075 |  | 250 | 10/19/2015 12:00:00 AM
Campbell | EHC001-24GN-100 | 2.046 | 2.06 | 0.273 | 0.28 | Crimp | Stainless Steel | HASS-6 | Combination Nipple | SSS150208S | Sleeve | Stainless Steel | 2.056 |  | 130 | 10/19/2015 12:00:00 AM
Dixon | EHC001-24GN-100 | 2.055 | 2.069 | 0.277 | 0.284 | Cam and Groove | Stainless Steel | 150-C-SS | Dixon Coupler x Hose Shank | CS150-7SS | Sleeve | Stainless Steel | 2.066 |  | 250 | 12/14/2015 12:00:00 AM
Dixon | EHC001-24GN-100 | 2.055 | 2.069 | 0.277 | 0.284 | Cam and Groove | Stainless Steel | 150-E-SS | Dixon Adapter x Hose Shank | CS150-7SS | Sleeve | Stainless Steel | 2.066 |  | 250 | 12/14/2015 12:00:00 AM
PT Coupling | EHC001-24GN-100 | 2.06 | 2.078 | 0.28 | 0.289 | Cam and Groove | Aluminum | 1000315 | 15C ALUM HBS | 54115204 | Ferrule | Stainless Steel | 2.0746 |  | 250 | 12/15/2015 12:00:00 AM
PT Coupling | EHC001-24GN-100 | 2.06 | 2.078 | 0.28 | 0.289 | Cam and Groove | Aluminum | 1000315 | 15C ALUM HBS | 54315204 | Sleeve | Stainless Steel | 2.0746 |  | 250 | 12/15/2015 12:00:00 AM
PT Coupling | EHC001-24GN-100 | 2.06 | 2.078 | 0.28 | 0.289 | Cam and Groove | Aluminum | 1000315L2 | 15C ALUM SLII SLS | 54115204 | Ferrule | Stainless Steel | 2.0746 |  | 250 | 12/15/2015 12:00:00 AM
PT Coupling | EHC001-24GN-100 | 2.06 | 2.078 | 0.28 | 0.289 | Cam and Groove | Aluminum | 1000315L2 | 15C ALUM SLII SLS | 54315204 | Sleeve | Stainless Steel | 2.0746 |  | 250 | 12/15/2015 12:00:00 AM
PT Coupling | EHC001-24GN-100 | 2.06 | 2.078 | 0.28 | 0.289 | Cam and Groove | Aluminum | 1000515 | 15E ALUM | 54115204 | Ferrule | Stainless Steel | 2.0746 |  | 250 | 12/15/2015 12:00:00 AM
PT Coupling | EHC001-24GN-100 | 2.06 | 2.078 | 0.28 | 0.289 | Cam and Groove | Aluminum | 1000515 | 15E ALUM | 54315204 | Sleeve | Stainless Steel | 2.0746 |  | 250 | 12/15/2015 12:00:00 AM
PT Coupling | EHC001-24GN-100 | 2.06 | 2.078 | 0.28 | 0.289 | Cam and Groove | Aluminum | 1070315 | 15C ALUM HB | 54115204 | Ferrule | Stainless Steel | 2.0746 |  | 250 | 12/15/2015 12:00:00 AM
PT Coupling | EHC001-24GN-100 | 2.06 | 2.078 | 0.28 | 0.289 | Cam and Groove | Aluminum | 1070315 | 15C ALUM HB | 54315204 | Sleeve | Stainless Steel | 2.0746 |  | 250 | 12/15/2015 12:00:00 AM
PT Coupling | EHC001-24GN-100 | 2.06 | 2.078 | 0.28 | 0.289 | Cam and Groove | Aluminum | 1070315L2 | 15C ALUM SLII SLB | 54115204 | Ferrule | Stainless Steel | 2.0746 |  | 250 | 12/15/2015 12:00:00 AM
PT Coupling | EHC001-24GN-100 | 2.06 | 2.078 | 0.28 | 0.289 | Cam and Groove | Aluminum | 1070315L2 | 15C ALUM SLII SLB | 54315204 | Sleeve | Stainless Steel | 2.0746 |  | 250 | 12/15/2015 12:00:00 AM
PT Coupling | EHC001-24GN-100 | 2.06 | 2.078 | 0.28 | 0.289 | Cam and Groove | Aluminum | 2000315 | 15C HCALUM | 54115204 | Ferrule | Stainless Steel | 2.0746 |  | 250 | 12/15/2015 12:00:00 AM
PT Coupling | EHC001-24GN-100 | 2.06 | 2.078 | 0.28 | 0.289 | Cam and Groove | Aluminum | 2000315 | 15C HCALUM | 54315204 | Sleeve | Stainless Steel | 2.0746 |  | 250 | 12/15/2015 12:00:00 AM
PT Coupling | EHC001-24GN-100 | 2.06 | 2.078 | 0.28 | 0.289 | Cam and Groove | Aluminum | 2000515 | 15E HCALUM | 54115204 | Ferrule | Stainless Steel | 2.0746 |  | 250 | 12/15/2015 12:00:00 AM
PT Coupling | EHC001-24GN-100 | 2.06 | 2.078 | 0.28 | 0.289 | Cam and Groove | Aluminum | 2000515 | 15E HCALUM | 54315204 | Sleeve | Stainless Steel | 2.0746 |  | 250 | 12/15/2015 12:00:00 AM
PT Coupling | EHC001-24GN-100 | 2.06 | 2.078 | 0.28 | 0.289 | Combination Nipple | Aluminum | 85640150 | PTCN150 ALUMINUM | 54115204 | Ferrule | Stainless Steel | 2.0746 |  | 250 | 12/15/2015 12:00:00 AM
PT Coupling | EHC001-24GN-100 | 2.06 | 2.078 | 0.28 | 0.289 | Combination Nipple | Aluminum | 85640150 | PTCN150 ALUMINUM | 54315204 | Sleeve | Stainless Steel | 2.0746 |  | 250 | 12/15/2015 12:00:00 AM
PT Coupling | EHC001-24GN-100 | 2.06 | 2.078 | 0.28 | 0.289 | Combination Nipple | Aluminum | 85640150N | PTCN150NALUM WELD END | 54115204 | Ferrule | Stainless Steel | 2.0746 |  | 250 | 12/15/2015 12:00:00 AM
PT Coupling | EHC001-24GN-100 | 2.06 | 2.078 | 0.28 | 0.289 | Combination Nipple | Aluminum | 85640150N | PTCN150NALUM WELD END | 54315204 | Sleeve | Stainless Steel | 2.0746 |  | 250 | 12/15/2015 12:00:00 AM
PT Coupling | EHC001-24GN-100 | 2.06 | 2.078 | 0.28 | 0.289 | Cam and Groove | Brass | 1200315 | 15C BRASS HB | 54115204 | Ferrule | Stainless Steel | 2.0746 |  | 250 | 12/15/2015 12:00:00 AM
PT Coupling | EHC001-24GN-100 | 2.06 | 2.078 | 0.28 | 0.289 | Cam and Groove | Brass | 1200315 | 15C BRASS HB | 54315204 | Sleeve | Stainless Steel | 2.0746 |  | 250 | 12/15/2015 12:00:00 AM
PT Coupling | EHC001-24GN-100 | 2.06 | 2.078 | 0.28 | 0.289 | Cam and Groove | Brass | 1200315L2 | 15C BRASS SLII SLB | 54115204 | Ferrule | Stainless Steel | 2.0746 |  | 250 | 12/15/2015 12:00:00 AM
PT Coupling | EHC001-24GN-100 | 2.06 | 2.078 | 0.28 | 0.289 | Cam and Groove | Brass | 1200315L2 | 15C BRASS SLII SLB | 54315204 | Sleeve | Stainless Steel | 2.0746 |  | 250 | 12/15/2015 12:00:00 AM
PT Coupling | EHC001-24GN-100 | 2.06 | 2.078 | 0.28 | 0.289 | Cam and Groove | Brass | 1200315SL | 15CSL BRASS STA-LOK HB | 54115204 | Ferrule | Stainless Steel | 2.0746 |  | 250 | 12/15/2015 12:00:00 AM
PT Coupling | EHC001-24GN-100 | 2.06 | 2.078 | 0.28 | 0.289 | Cam and Groove | Brass | 1200315SL | 15CSL BRASS STA-LOK HB | 54315204 | Sleeve | Stainless Steel | 2.0746 |  | 250 | 12/15/2015 12:00:00 AM
PT Coupling | EHC001-24GN-100 | 2.06 | 2.078 | 0.28 | 0.289 | Cam and Groove | Brass | 1200515 | 15E BRASS | 54115204 | Ferrule | Stainless Steel | 2.0746 |  | 250 | 12/15/2015 12:00:00 AM
PT Coupling | EHC001-24GN-100 | 2.06 | 2.078 | 0.28 | 0.289 | Cam and Groove | Brass | 1200515 | 15E BRASS | 54315204 | Sleeve | Stainless Steel | 2.0746 |  | 250 | 12/15/2015 12:00:00 AM
PT Coupling | EHC001-24GN-100 | 2.06 | 2.078 | 0.28 | 0.289 | Cam and Groove | Brass | 1290315 | 15C BRASS HBS | 54115204 | Ferrule | Stainless Steel | 2.0746 |  | 250 | 12/15/2015 12:00:00 AM
PT Coupling | EHC001-24GN-100 | 2.06 | 2.078 | 0.28 | 0.289 | Cam and Groove | Brass | 1290315 | 15C BRASS HBS | 54315204 | Sleeve | Stainless Steel | 2.0746 |  | 250 | 12/15/2015 12:00:00 AM
PT Coupling | EHC001-24GN-100 | 2.06 | 2.078 | 0.28 | 0.289 | Cam and Groove | Brass | 1290315L2 | 15C BRASS SLII SLS | 54115204 | Ferrule | Stainless Steel | 2.0746 |  | 250 | 12/15/2015 12:00:00 AM
PT Coupling | EHC001-24GN-100 | 2.06 | 2.078 | 0.28 | 0.289 | Cam and Groove | Brass | 1290315L2 | 15C BRASS SLII SLS | 54315204 | Sleeve | Stainless Steel | 2.0746 |  | 250 | 12/15/2015 12:00:00 AM
PT Coupling | EHC001-24GN-100 | 2.06 | 2.078 | 0.28 | 0.289 | Combination Nipple | Brass | 82640150BR | PTCN150 BRASS | 54115204 | Ferrule | Stainless Steel | 2.0746 |  | 250 | 12/15/2015 12:00:00 AM
PT Coupling | EHC001-24GN-100 | 2.06 | 2.078 | 0.28 | 0.289 | Combination Nipple | Brass | 82640150BR | PTCN150 BRASS | 54315204 | Sleeve | Stainless Steel | 2.0746 |  | 250 | 12/15/2015 12:00:00 AM
PT Coupling | EHC001-24GN-100 | 2.06 | 2.078 | 0.28 | 0.289 | Cam and Groove | Monel | 2200315 | 15C MONEL | 54115204 | Ferrule | Stainless Steel | 2.0746 |  | 250 | 12/15/2015 12:00:00 AM
PT Coupling | EHC001-24GN-100 | 2.06 | 2.078 | 0.28 | 0.289 | Cam and Groove | Monel | 2200315 | 15C MONEL | 54315204 | Sleeve | Stainless Steel | 2.0746 |  | 250 | 12/15/2015 12:00:00 AM
PT Coupling | EHC001-24GN-100 | 2.06 | 2.078 | 0.28 | 0.289 | Cam and Groove | Monel | 2200515 | 15E MONEL | 54115204 | Ferrule | Stainless Steel | 2.0746 |  | 250 | 12/15/2015 12:00:00 AM
PT Coupling | EHC001-24GN-100 | 2.06 | 2.078 | 0.28 | 0.289 | Cam and Groove | Monel | 2200515 | 15E MONEL | 54315204 | Sleeve | Stainless Steel | 2.0746 |  | 250 | 12/15/2015 12:00:00 AM
PT Coupling | EHC001-24GN-100 | 2.06 | 2.078 | 0.28 | 0.289 | Combination Nipple | Steel | 82640150 | PTCN150 STEEL | 54115204 | Ferrule | Stainless Steel | 2.0746 |  | 250 | 12/15/2015 12:00:00 AM
PT Coupling | EHC001-24GN-100 | 2.06 | 2.078 | 0.28 | 0.289 | Combination Nipple | Steel | 82640150 | PTCN150 STEEL | 54315204 | Sleeve | Stainless Steel | 2.0746 |  | 250 | 12/15/2015 12:00:00 AM
PT Coupling | EHC001-24GN-100 | 2.06 | 2.078 | 0.28 | 0.289 | Combination Nipple | Steel | 82640150N | PTCN150N STEEL WELD END | 54115204 | Ferrule | Stainless Steel | 2.0746 |  | 250 | 12/15/2015 12:00:00 AM
PT Coupling | EHC001-24GN-100 | 2.06 | 2.078 | 0.28 | 0.289 | Combination Nipple | Steel | 82640150N | PTCN150N STEEL WELD END | 54315204 | Sleeve | Stainless Steel | 2.0746 |  | 250 | 12/15/2015 12:00:00 AM
PT Coupling | EHC001-24GN-100 | 2.06 | 2.078 | 0.28 | 0.289 | Cam and Groove | Aluminum | 1000315 | 15C ALUM HBS | 54015204 | Ferrule | Steel | 2.0746 |  | 250 | 12/15/2015 12:00:00 AM
PT Coupling | EHC001-24GN-100 | 2.06 | 2.078 | 0.28 | 0.289 | Cam and Groove | Aluminum | 1000315 | 15C ALUM HBS | 54215204 | Sleeve | Steel | 2.0746 |  | 250 | 12/15/2015 12:00:00 AM
PT Coupling | EHC001-24GN-100 | 2.06 | 2.078 | 0.28 | 0.289 | Cam and Groove | Aluminum | 1000315L2 | 15C ALUM SLII SLS | 54015204 | Ferrule | Steel | 2.0746 |  | 250 | 12/15/2015 12:00:00 AM
PT Coupling | EHC001-24GN-100 | 2.06 | 2.078 | 0.28 | 0.289 | Cam and Groove | Aluminum | 1000315L2 | 15C ALUM SLII SLS | 54215204 | Sleeve | Steel | 2.0746 |  | 250 | 12/15/2015 12:00:00 AM
PT Coupling | EHC001-24GN-100 | 2.06 | 2.078 | 0.28 | 0.289 | Cam and Groove | Aluminum | 1000515 | 15E ALUM | 54015204 | Ferrule | Steel | 2.0746 |  | 250 | 12/15/2015 12:00:00 AM
PT Coupling | EHC001-24GN-100 | 2.06 | 2.078 | 0.28 | 0.289 | Cam and Groove | Aluminum | 1000515 | 15E ALUM | 54215204 | Sleeve | Steel | 2.0746 |  | 250 | 12/15/2015 12:00:00 AM
PT Coupling | EHC001-24GN-100 | 2.06 | 2.078 | 0.28 | 0.289 | Cam and Groove | Aluminum | 1070315 | 15C ALUM HB | 54015204 | Ferrule | Steel | 2.0746 |  | 250 | 12/15/2015 12:00:00 AM
PT Coupling | EHC001-24GN-100 | 2.06 | 2.078 | 0.28 | 0.289 | Cam and Groove | Aluminum | 1070315 | 15C ALUM HB | 54215204 | Sleeve | Steel | 2.0746 |  | 250 | 12/15/2015 12:00:00 AM
PT Coupling | EHC001-24GN-100 | 2.06 | 2.078 | 0.28 | 0.289 | Cam and Groove | Aluminum | 1070315L2 | 15C ALUM SLII SLB | 54015204 | Ferrule | Steel | 2.0746 |  | 250 | 12/15/2015 12:00:00 AM
PT Coupling | EHC001-24GN-100 | 2.06 | 2.078 | 0.28 | 0.289 | Cam and Groove | Aluminum | 1070315L2 | 15C ALUM SLII SLB | 54215204 | Sleeve | Steel | 2.0746 |  | 250 | 12/15/2015 12:00:00 AM
PT Coupling | EHC001-24GN-100 | 2.06 | 2.078 | 0.28 | 0.289 | Cam and Groove | Aluminum | 2000315 | 15C HCALUM | 54015204 | Ferrule | Steel | 2.0746 |  | 250 | 12/15/2015 12:00:00 AM
PT Coupling | EHC001-24GN-100 | 2.06 | 2.078 | 0.28 | 0.289 | Cam and Groove | Aluminum | 2000315 | 15C HCALUM | 54215204 | Sleeve | Steel | 2.0746 |  | 250 | 12/15/2015 12:00:00 AM
PT Coupling | EHC001-24GN-100 | 2.06 | 2.078 | 0.28 | 0.289 | Cam and Groove | Aluminum | 2000515 | 15E HCALUM | 54015204 | Ferrule | Steel | 2.0746 |  | 250 | 12/15/2015 12:00:00 AM
PT Coupling | EHC001-24GN-100 | 2.06 | 2.078 | 0.28 | 0.289 | Cam and Groove | Aluminum | 2000515 | 15E HCALUM | 54215204 | Sleeve | Steel | 2.0746 |  | 250 | 12/15/2015 12:00:00 AM
PT Coupling | EHC001-24GN-100 | 2.06 | 2.078 | 0.28 | 0.289 | Interlocking Crimp Stem | Aluminum | 5741502 | 15TMC50AL BODY | 54115204 | Ferrule | Stainless Steel | 2.0746 |  | 600 | 12/15/2015 12:00:00 AM
PT Coupling | EHC001-24GN-100 | 2.06 | 2.078 | 0.28 | 0.289 | Interlocking Crimp Stem | Aluminum | 5741502 | 15TMC50AL BODY | 54315204 | Sleeve | Stainless Steel | 2.0746 |  | 600 | 12/15/2015 12:00:00 AM
PT Coupling | EHC001-24GN-100 | 2.06 | 2.078 | 0.28 | 0.289 | Interlocking Crimp Stem | Aluminum | 5741502 | 15TMC50AL BODY | 54015204 | Ferrule | Steel | 2.0746 |  | 600 | 12/15/2015 12:00:00 AM
PT Coupling | EHC001-24GN-100 | 2.06 | 2.078 | 0.28 | 0.289 | Interlocking Crimp Stem | Aluminum | 5741502 | 15TMC50AL BODY | 54215204 | Sleeve | Steel | 2.0746 |  | 600 | 12/15/2015 12:00:00 AM
PT Coupling | EHC001-24GN-100 | 2.06 | 2.078 | 0.28 | 0.289 | Interlocking Crimp Stem | Aluminum | 5741514 | 15WC50AL | 54115204 | Ferrule | Stainless Steel | 2.0746 |  | 600 | 12/15/2015 12:00:00 AM
PT Coupling | EHC001-24GN-100 | 2.06 | 2.078 | 0.28 | 0.289 | Interlocking Crimp Stem | Aluminum | 5741514 | 15WC50AL | 54315204 | Sleeve | Stainless Steel | 2.0746 |  | 600 | 12/15/2015 12:00:00 AM
PT Coupling | EHC001-24GN-100 | 2.06 | 2.078 | 0.28 | 0.289 | Interlocking Crimp Stem | Aluminum | 5741514 | 15WC50AL | 54015204 | Ferrule | Steel | 2.0746 |  | 600 | 12/15/2015 12:00:00 AM
PT Coupling | EHC001-24GN-100 | 2.06 | 2.078 | 0.28 | 0.289 | Interlocking Crimp Stem | Aluminum | 5741514 | 15WC50AL | 54215204 | Sleeve | Steel | 2.0746 |  | 600 | 12/15/2015 12:00:00 AM
PT Coupling | EHC001-24GN-100 | 2.06 | 2.078 | 0.28 | 0.289 | Combination Nipple | Aluminum | 85640150 | PTCN150 ALUMINUM | 54015204 | Ferrule | Steel | 2.0746 |  | 250 | 12/15/2015 12:00:00 AM
PT Coupling | EHC001-24GN-100 | 2.06 | 2.078 | 0.28 | 0.289 | Combination Nipple | Aluminum | 85640150 | PTCN150 ALUMINUM | 54215204 | Sleeve | Steel | 2.0746 |  | 250 | 12/15/2015 12:00:00 AM
PT Coupling | EHC001-24GN-100 | 2.06 | 2.078 | 0.28 | 0.289 | Combination Nipple | Aluminum | 85640150N | PTCN150NALUM WELD END | 54015204 | Ferrule | Steel | 2.0746 |  | 250 | 12/15/2015 12:00:00 AM
PT Coupling | EHC001-24GN-100 | 2.06 | 2.078 | 0.28 | 0.289 | Combination Nipple | Aluminum | 85640150N | PTCN150NALUM WELD END | 54215204 | Sleeve | Steel | 2.0746 |  | 250 | 12/15/2015 12:00:00 AM
PT Coupling | EHC001-24GN-100 | 2.06 | 2.078 | 0.28 | 0.289 | Cam and Groove | Brass | 1200315 | 15C BRASS HB | 54015204 | Ferrule | Steel | 2.0746 |  | 250 | 12/15/2015 12:00:00 AM
PT Coupling | EHC001-24GN-100 | 2.06 | 2.078 | 0.28 | 0.289 | Cam and Groove | Brass | 1200315 | 15C BRASS HB | 54215204 | Sleeve | Steel | 2.0746 |  | 250 | 12/15/2015 12:00:00 AM
PT Coupling | EHC001-24GN-100 | 2.06 | 2.078 | 0.28 | 0.289 | Cam and Groove | Brass | 1200315L2 | 15C BRASS SLII SLB | 54015204 | Ferrule | Steel | 2.0746 |  | 250 | 12/15/2015 12:00:00 AM
PT Coupling | EHC001-24GN-100 | 2.06 | 2.078 | 0.28 | 0.289 | Cam and Groove | Brass | 1200315L2 | 15C BRASS SLII SLB | 54215204 | Sleeve | Steel | 2.0746 |  | 250 | 12/15/2015 12:00:00 AM
PT Coupling | EHC001-24GN-100 | 2.06 | 2.078 | 0.28 | 0.289 | Cam and Groove | Brass | 1200315SL | 15CSL BRASS STA-LOK HB | 54015204 | Ferrule | Steel | 2.0746 |  | 250 | 12/15/2015 12:00:00 AM
PT Coupling | EHC001-24GN-100 | 2.06 | 2.078 | 0.28 | 0.289 | Cam and Groove | Brass | 1200315SL | 15CSL BRASS STA-LOK HB | 54215204 | Sleeve | Steel | 2.0746 |  | 250 | 12/15/2015 12:00:00 AM
PT Coupling | EHC001-24GN-100 | 2.06 | 2.078 | 0.28 | 0.289 | Cam and Groove | Brass | 1200515 | 15E BRASS | 54015204 | Ferrule | Steel | 2.0746 |  | 250 | 12/15/2015 12:00:00 AM
PT Coupling | EHC001-24GN-100 | 2.06 | 2.078 | 0.28 | 0.289 | Cam and Groove | Brass | 1200515 | 15E BRASS | 54215204 | Sleeve | Steel | 2.0746 |  | 250 | 12/15/2015 12:00:00 AM
PT Coupling | EHC001-24GN-100 | 2.06 | 2.078 | 0.28 | 0.289 | Cam and Groove | Brass | 1290315 | 15C BRASS HBS | 54015204 | Ferrule | Steel | 2.0746 |  | 250 | 12/15/2015 12:00:00 AM
PT Coupling | EHC001-24GN-100 | 2.06 | 2.078 | 0.28 | 0.289 | Cam and Groove | Brass | 1290315 | 15C BRASS HBS | 54215204 | Sleeve | Steel | 2.0746 |  | 250 | 12/15/2015 12:00:00 AM
PT Coupling | EHC001-24GN-100 | 2.06 | 2.078 | 0.28 | 0.289 | Cam and Groove | Brass | 1290315L2 | 15C BRASS SLII SLS | 54015204 | Ferrule | Steel | 2.0746 |  | 250 | 12/15/2015 12:00:00 AM
PT Coupling | EHC001-24GN-100 | 2.06 | 2.078 | 0.28 | 0.289 | Cam and Groove | Brass | 1290315L2 | 15C BRASS SLII SLS | 54215204 | Sleeve | Steel | 2.0746 |  | 250 | 12/15/2015 12:00:00 AM
PT Coupling | EHC001-24GN-100 | 2.06 | 2.078 | 0.28 | 0.289 | Combination Nipple | Brass | 82640150BR | PTCN150 BRASS | 54015204 | Ferrule | Steel | 2.0746 |  | 250 | 12/15/2015 12:00:00 AM
PT Coupling | EHC001-24GN-100 | 2.06 | 2.078 | 0.28 | 0.289 | Combination Nipple | Brass | 82640150BR | PTCN150 BRASS | 54215204 | Sleeve | Steel | 2.0746 |  | 250 | 12/15/2015 12:00:00 AM
PT Coupling | EHC001-24GN-100 | 2.06 | 2.078 | 0.28 | 0.289 | Cam and Groove | Ductile Iron | 1800315 | 15C DUCTILE | 54115204 | Ferrule | Stainless Steel | 2.0746 |  | 250 | 12/15/2015 12:00:00 AM
PT Coupling | EHC001-24GN-100 | 2.06 | 2.078 | 0.28 | 0.289 | Cam and Groove | Ductile Iron | 1800315 | 15C DUCTILE | 54315204 | Sleeve | Stainless Steel | 2.0746 |  | 250 | 12/15/2015 12:00:00 AM
PT Coupling | EHC001-24GN-100 | 2.06 | 2.078 | 0.28 | 0.289 | Cam and Groove | Ductile Iron | 1800315 | 15C DUCTILE | 54015204 | Ferrule | Steel | 2.0746 |  | 250 | 12/15/2015 12:00:00 AM
PT Coupling | EHC001-24GN-100 | 2.06 | 2.078 | 0.28 | 0.289 | Cam and Groove | Ductile Iron | 1800315 | 15C DUCTILE | 54215204 | Sleeve | Steel | 2.0746 |  | 250 | 12/15/2015 12:00:00 AM
PT Coupling | EHC001-24GN-100 | 2.06 | 2.078 | 0.28 | 0.289 | Cam and Groove | Ductile Iron | 1800515 | 15E DUCTILE | 54115204 | Ferrule | Stainless Steel | 2.0746 |  | 250 | 12/15/2015 12:00:00 AM
PT Coupling | EHC001-24GN-100 | 2.06 | 2.078 | 0.28 | 0.289 | Cam and Groove | Ductile Iron | 1800515 | 15E DUCTILE | 54315204 | Sleeve | Stainless Steel | 2.0746 |  | 250 | 12/15/2015 12:00:00 AM
PT Coupling | EHC001-24GN-100 | 2.06 | 2.078 | 0.28 | 0.289 | Cam and Groove | Ductile Iron | 1800515 | 15E DUCTILE | 54015204 | Ferrule | Steel | 2.0746 |  | 250 | 12/15/2015 12:00:00 AM
PT Coupling | EHC001-24GN-100 | 2.06 | 2.078 | 0.28 | 0.289 | Cam and Groove | Ductile Iron | 1800515 | 15E DUCTILE | 54215204 | Sleeve | Steel | 2.0746 |  | 250 | 12/15/2015 12:00:00 AM
PT Coupling | EHC001-24GN-100 | 2.06 | 2.078 | 0.28 | 0.289 | Cam and Groove | Hastealloy | 2600315 | 15C HASTELLOY® C | 54115204 | Ferrule | Stainless Steel | 2.0746 |  | 250 | 12/15/2015 12:00:00 AM
PT Coupling | EHC001-24GN-100 | 2.06 | 2.078 | 0.28 | 0.289 | Cam and Groove | Hastealloy | 2600315 | 15C HASTELLOY® C | 54315204 | Sleeve | Stainless Steel | 2.0746 |  | 250 | 12/15/2015 12:00:00 AM
PT Coupling | EHC001-24GN-100 | 2.06 | 2.078 | 0.28 | 0.289 | Cam and Groove | Hastealloy | 2600315 | 15C HASTELLOY® C | 54015204 | Ferrule | Steel | 2.0746 |  | 250 | 12/15/2015 12:00:00 AM
PT Coupling | EHC001-24GN-100 | 2.06 | 2.078 | 0.28 | 0.289 | Cam and Groove | Hastealloy | 2600315 | 15C HASTELLOY® C | 54215204 | Sleeve | Steel | 2.0746 |  | 250 | 12/15/2015 12:00:00 AM
PT Coupling | EHC001-24GN-100 | 2.06 | 2.078 | 0.28 | 0.289 | Cam and Groove | Hastealloy | 2600515 | 15E HASTELLOY® C | 54115204 | Ferrule | Stainless Steel | 2.0746 |  | 250 | 12/15/2015 12:00:00 AM
PT Coupling | EHC001-24GN-100 | 2.06 | 2.078 | 0.28 | 0.289 | Cam and Groove | Hastealloy | 2600515 | 15E HASTELLOY® C | 54315204 | Sleeve | Stainless Steel | 2.0746 |  | 250 | 12/15/2015 12:00:00 AM
PT Coupling | EHC001-24GN-100 | 2.06 | 2.078 | 0.28 | 0.289 | Cam and Groove | Hastealloy | 2600515 | 15E HASTELLOY® C | 54015204 | Ferrule | Steel | 2.0746 |  | 250 | 12/15/2015 12:00:00 AM
PT Coupling | EHC001-24GN-100 | 2.06 | 2.078 | 0.28 | 0.289 | Cam and Groove | Hastealloy | 2600515 | 15E HASTELLOY® C | 54215204 | Sleeve | Steel | 2.0746 |  | 250 | 12/15/2015 12:00:00 AM
PT Coupling | EHC001-24GN-100 | 2.06 | 2.078 | 0.28 | 0.289 | Cam and Groove | Monel | 2200315 | 15C MONEL | 54015204 | Ferrule | Steel | 2.0746 |  | 250 | 12/15/2015 12:00:00 AM
PT Coupling | EHC001-24GN-100 | 2.06 | 2.078 | 0.28 | 0.289 | Cam and Groove | Monel | 2200315 | 15C MONEL | 54215204 | Sleeve | Steel | 2.0746 |  | 250 | 12/15/2015 12:00:00 AM
PT Coupling | EHC001-24GN-100 | 2.06 | 2.078 | 0.28 | 0.289 | Cam and Groove | Monel | 2200515 | 15E MONEL | 54015204 | Ferrule | Steel | 2.0746 |  | 250 | 12/15/2015 12:00:00 AM
PT Coupling | EHC001-24GN-100 | 2.06 | 2.078 | 0.28 | 0.289 | Cam and Groove | Monel | 2200515 | 15E MONEL | 54215204 | Sleeve | Steel | 2.0746 |  | 250 | 12/15/2015 12:00:00 AM
PT Coupling | EHC001-24GN-100 | 2.06 | 2.078 | 0.28 | 0.289 | Cam and Groove | Stainless Steel | 1400315 | 15C SS | 54115204 | Ferrule | Stainless Steel | 2.0746 |  | 250 | 12/15/2015 12:00:00 AM
PT Coupling | EHC001-24GN-100 | 2.06 | 2.078 | 0.28 | 0.289 | Cam and Groove | Stainless Steel | 1400315 | 15C SS | 54315204 | Sleeve | Stainless Steel | 2.0746 |  | 250 | 12/15/2015 12:00:00 AM
PT Coupling | EHC001-24GN-100 | 2.06 | 2.078 | 0.28 | 0.289 | Cam and Groove | Stainless Steel | 1400315 | 15C SS | 54015204 | Ferrule | Steel | 2.0746 |  | 250 | 12/15/2015 12:00:00 AM
PT Coupling | EHC001-24GN-100 | 2.06 | 2.078 | 0.28 | 0.289 | Cam and Groove | Stainless Steel | 1400315 | 15C SS | 54215204 | Sleeve | Steel | 2.0746 |  | 250 | 12/15/2015 12:00:00 AM
PT Coupling | EHC001-24GN-100 | 2.06 | 2.078 | 0.28 | 0.289 | Cam and Groove | Stainless Steel | 1400315L2 | 15C SS SLII | 54115204 | Ferrule | Stainless Steel | 2.0746 |  | 250 | 12/15/2015 12:00:00 AM
PT Coupling | EHC001-24GN-100 | 2.06 | 2.078 | 0.28 | 0.289 | Cam and Groove | Stainless Steel | 1400315L2 | 15C SS SLII | 54315204 | Sleeve | Stainless Steel | 2.0746 |  | 250 | 12/15/2015 12:00:00 AM
PT Coupling | EHC001-24GN-100 | 2.06 | 2.078 | 0.28 | 0.289 | Cam and Groove | Stainless Steel | 1400315L2 | 15C SS SLII | 54015204 | Ferrule | Steel | 2.0746 |  | 250 | 12/15/2015 12:00:00 AM
PT Coupling | EHC001-24GN-100 | 2.06 | 2.078 | 0.28 | 0.289 | Cam and Groove | Stainless Steel | 1400315L2 | 15C SS SLII | 54215204 | Sleeve | Steel | 2.0746 |  | 250 | 12/15/2015 12:00:00 AM
PT Coupling | EHC001-24GN-100 | 2.06 | 2.078 | 0.28 | 0.289 | Cam and Groove | Stainless Steel | 1400515 | 15E SS | 54115204 | Ferrule | Stainless Steel | 2.0746 |  | 250 | 12/15/2015 12:00:00 AM
PT Coupling | EHC001-24GN-100 | 2.06 | 2.078 | 0.28 | 0.289 | Cam and Groove | Stainless Steel | 1400515 | 15E SS | 54315204 | Sleeve | Stainless Steel | 2.0746 |  | 250 | 12/15/2015 12:00:00 AM
PT Coupling | EHC001-24GN-100 | 2.06 | 2.078 | 0.28 | 0.289 | Cam and Groove | Stainless Steel | 1400515 | 15E SS | 54015204 | Ferrule | Steel | 2.0746 |  | 250 | 12/15/2015 12:00:00 AM
PT Coupling | EHC001-24GN-100 | 2.06 | 2.078 | 0.28 | 0.289 | Cam and Groove | Stainless Steel | 1400515 | 15E SS | 54215204 | Sleeve | Steel | 2.0746 |  | 250 | 12/15/2015 12:00:00 AM
PT Coupling | EHC001-24GN-100 | 2.06 | 2.078 | 0.28 | 0.289 | Interlocking Crimp Stem | Stainless Steel | 5711502 | 15TMC50SS BODY | 54115204 | Ferrule | Stainless Steel | 2.0746 |  | 600 | 12/15/2015 12:00:00 AM
PT Coupling | EHC001-24GN-100 | 2.06 | 2.078 | 0.28 | 0.289 | Interlocking Crimp Stem | Stainless Steel | 5711502 | 15TMC50SS BODY | 54315204 | Sleeve | Stainless Steel | 2.0746 |  | 600 | 12/15/2015 12:00:00 AM
PT Coupling | EHC001-24GN-100 | 2.06 | 2.078 | 0.28 | 0.289 | Interlocking Crimp Stem | Stainless Steel | 5711502 | 15TMC50SS BODY | 54015204 | Ferrule | Steel | 2.0746 |  | 600 | 12/15/2015 12:00:00 AM
PT Coupling | EHC001-24GN-100 | 2.06 | 2.078 | 0.28 | 0.289 | Interlocking Crimp Stem | Stainless Steel | 5711502 | 15TMC50SS BODY | 54215204 | Sleeve | Steel | 2.0746 |  | 600 | 12/15/2015 12:00:00 AM
PT Coupling | EHC001-24GN-100 | 2.06 | 2.078 | 0.28 | 0.289 | Interlocking Crimp Stem | Stainless Steel | 5711514 | 15WC50SS BODY | 54115204 | Ferrule | Stainless Steel | 2.0746 |  | 600 | 12/15/2015 12:00:00 AM
PT Coupling | EHC001-24GN-100 | 2.06 | 2.078 | 0.28 | 0.289 | Interlocking Crimp Stem | Stainless Steel | 5711514 | 15WC50SS BODY | 54315204 | Sleeve | Stainless Steel | 2.0746 |  | 600 | 12/15/2015 12:00:00 AM
PT Coupling | EHC001-24GN-100 | 2.06 | 2.078 | 0.28 | 0.289 | Interlocking Crimp Stem | Stainless Steel | 5711514 | 15WC50SS BODY | 54015204 | Ferrule | Steel | 2.0746 |  | 600 | 12/15/2015 12:00:00 AM
PT Coupling | EHC001-24GN-100 | 2.06 | 2.078 | 0.28 | 0.289 | Interlocking Crimp Stem | Stainless Steel | 5711514 | 15WC50SS BODY | 54215204 | Sleeve | Steel | 2.0746 |  | 600 | 12/15/2015 12:00:00 AM
PT Coupling | EHC001-24GN-100 | 2.06 | 2.078 | 0.28 | 0.289 | Interlocking Crimp Stem | Stainless Steel | 5711516 | 15VC50SS BODY | 54115204 | Ferrule | Stainless Steel | 2.0746 |  | 600 | 12/15/2015 12:00:00 AM
PT Coupling | EHC001-24GN-100 | 2.06 | 2.078 | 0.28 | 0.289 | Interlocking Crimp Stem | Stainless Steel | 5711516 | 15VC50SS BODY | 54315204 | Sleeve | Stainless Steel | 2.0746 |  | 600 | 12/15/2015 12:00:00 AM
PT Coupling | EHC001-24GN-100 | 2.06 | 2.078 | 0.28 | 0.289 | Interlocking Crimp Stem | Stainless Steel | 5711516 | 15VC50SS BODY | 54015204 | Ferrule | Steel | 2.0746 |  | 600 | 12/15/2015 12:00:00 AM
PT Coupling | EHC001-24GN-100 | 2.06 | 2.078 | 0.28 | 0.289 | Interlocking Crimp Stem | Stainless Steel | 5711516 | 15VC50SS BODY | 54215204 | Sleeve | Steel | 2.0746 |  | 600 | 12/15/2015 12:00:00 AM
PT Coupling | EHC001-24GN-100 | 2.06 | 2.078 | 0.28 | 0.289 | Combination Nipple | Stainless Steel | 84640150 | PTCN150 316SS | 54115204 | Ferrule | Stainless Steel | 2.0746 |  | 250 | 12/15/2015 12:00:00 AM
PT Coupling | EHC001-24GN-100 | 2.06 | 2.078 | 0.28 | 0.289 | Combination Nipple | Stainless Steel | 84640150 | PTCN150 316SS | 54315204 | Sleeve | Stainless Steel | 2.0746 |  | 250 | 12/15/2015 12:00:00 AM
PT Coupling | EHC001-24GN-100 | 2.06 | 2.078 | 0.28 | 0.289 | Combination Nipple | Stainless Steel | 84640150 | PTCN150 316SS | 54015204 | Ferrule | Steel | 2.0746 |  | 250 | 12/15/2015 12:00:00 AM
PT Coupling | EHC001-24GN-100 | 2.06 | 2.078 | 0.28 | 0.289 | Combination Nipple | Stainless Steel | 84640150 | PTCN150 316SS | 54215204 | Sleeve | Steel | 2.0746 |  | 250 | 12/15/2015 12:00:00 AM
PT Coupling | EHC001-24GN-100 | 2.06 | 2.078 | 0.28 | 0.289 | Combination Nipple | Stainless Steel | 84640150N | PTCN150N 316SS WELD END | 54115204 | Ferrule | Stainless Steel | 2.0746 |  | 250 | 12/15/2015 12:00:00 AM
PT Coupling | EHC001-24GN-100 | 2.06 | 2.078 | 0.28 | 0.289 | Combination Nipple | Stainless Steel | 84640150N | PTCN150N 316SS WELD END | 54315204 | Sleeve | Stainless Steel | 2.0746 |  | 250 | 12/15/2015 12:00:00 AM
PT Coupling | EHC001-24GN-100 | 2.06 | 2.078 | 0.28 | 0.289 | Combination Nipple | Stainless Steel | 84640150N | PTCN150N 316SS WELD END | 54015204 | Ferrule | Steel | 2.0746 |  | 250 | 12/15/2015 12:00:00 AM
PT Coupling | EHC001-24GN-100 | 2.06 | 2.078 | 0.28 | 0.289 | Combination Nipple | Stainless Steel | 84640150N | PTCN150N 316SS WELD END | 54215204 | Sleeve | Steel | 2.0746 |  | 250 | 12/15/2015 12:00:00 AM
PT Coupling | EHC001-24GN-100 | 2.06 | 2.078 | 0.28 | 0.289 | Cam and Groove | Steel | 2400315 | 15C CS | 54115204 | Ferrule | Stainless Steel | 2.0746 |  | 250 | 12/15/2015 12:00:00 AM
PT Coupling | EHC001-24GN-100 | 2.06 | 2.078 | 0.28 | 0.289 | Cam and Groove | Steel | 2400315 | 15C CS | 54315204 | Sleeve | Stainless Steel | 2.0746 |  | 250 | 12/15/2015 12:00:00 AM
PT Coupling | EHC001-24GN-100 | 2.06 | 2.078 | 0.28 | 0.289 | Cam and Groove | Steel | 2400315 | 15C CS | 54015204 | Ferrule | Steel | 2.0746 |  | 250 | 12/15/2015 12:00:00 AM
PT Coupling | EHC001-24GN-100 | 2.06 | 2.078 | 0.28 | 0.289 | Cam and Groove | Steel | 2400315 | 15C CS | 54215204 | Sleeve | Steel | 2.0746 |  | 250 | 12/15/2015 12:00:00 AM
PT Coupling | EHC001-24GN-100 | 2.06 | 2.078 | 0.28 | 0.289 | Cam and Groove | Steel | 2400515 | 15E CS | 54115204 | Ferrule | Stainless Steel | 2.0746 |  | 250 | 12/15/2015 12:00:00 AM
PT Coupling | EHC001-24GN-100 | 2.06 | 2.078 | 0.28 | 0.289 | Cam and Groove | Steel | 2400515 | 15E CS | 54315204 | Sleeve | Stainless Steel | 2.0746 |  | 250 | 12/15/2015 12:00:00 AM
PT Coupling | EHC001-24GN-100 | 2.06 | 2.078 | 0.28 | 0.289 | Cam and Groove | Steel | 2400515 | 15E CS | 54015204 | Ferrule | Steel | 2.0746 |  | 250 | 12/15/2015 12:00:00 AM
PT Coupling | EHC001-24GN-100 | 2.06 | 2.078 | 0.28 | 0.289 | Cam and Groove | Steel | 2400515 | 15E CS | 54215204 | Sleeve | Steel | 2.0746 |  | 250 | 12/15/2015 12:00:00 AM
PT Coupling | EHC001-24GN-100 | 2.06 | 2.078 | 0.28 | 0.289 | Interlocking Crimp Stem | Steel | 5701502 | 15TMC50CS BODY | 54115204 | Ferrule | Stainless Steel | 2.0746 |  | 600 | 12/15/2015 12:00:00 AM
PT Coupling | EHC001-24GN-100 | 2.06 | 2.078 | 0.28 | 0.289 | Interlocking Crimp Stem | Steel | 5701502 | 15TMC50CS BODY | 54315204 | Sleeve | Stainless Steel | 2.0746 |  | 600 | 12/15/2015 12:00:00 AM
PT Coupling | EHC001-24GN-100 | 2.06 | 2.078 | 0.28 | 0.289 | Interlocking Crimp Stem | Steel | 5701502 | 15TMC50CS BODY | 54015204 | Ferrule | Steel | 2.0746 |  | 600 | 12/15/2015 12:00:00 AM
PT Coupling | EHC001-24GN-100 | 2.06 | 2.078 | 0.28 | 0.289 | Interlocking Crimp Stem | Steel | 5701502 | 15TMC50CS BODY | 54215204 | Sleeve | Steel | 2.0746 |  | 600 | 12/15/2015 12:00:00 AM
PT Coupling | EHC001-24GN-100 | 2.06 | 2.078 | 0.28 | 0.289 | Interlocking Crimp Stem | Steel | 5701514 | 15WC50CS BODY | 54115204 | Ferrule | Stainless Steel | 2.0746 |  | 600 | 12/15/2015 12:00:00 AM
PT Coupling | EHC001-24GN-100 | 2.06 | 2.078 | 0.28 | 0.289 | Interlocking Crimp Stem | Steel | 5701514 | 15WC50CS BODY | 54315204 | Sleeve | Stainless Steel | 2.0746 |  | 600 | 12/15/2015 12:00:00 AM
PT Coupling | EHC001-24GN-100 | 2.06 | 2.078 | 0.28 | 0.289 | Interlocking Crimp Stem | Steel | 5701514 | 15WC50CS BODY | 54015204 | Ferrule | Steel | 2.0746 |  | 600 | 12/15/2015 12:00:00 AM
PT Coupling | EHC001-24GN-100 | 2.06 | 2.078 | 0.28 | 0.289 | Interlocking Crimp Stem | Steel | 5701514 | 15WC50CS BODY | 54215204 | Sleeve | Steel | 2.0746 |  | 600 | 12/15/2015 12:00:00 AM
PT Coupling | EHC001-24GN-100 | 2.06 | 2.078 | 0.28 | 0.289 | Combination Nipple | Steel | 82640150 | PTCN150 STEEL | 54015204 | Ferrule | Steel | 2.0746 |  | 250 | 12/15/2015 12:00:00 AM
PT Coupling | EHC001-24GN-100 | 2.06 | 2.078 | 0.28 | 0.289 | Combination Nipple | Steel | 82640150 | PTCN150 STEEL | 54215204 | Sleeve | Steel | 2.0746 |  | 250 | 12/15/2015 12:00:00 AM
PT Coupling | EHC001-24GN-100 | 2.06 | 2.078 | 0.28 | 0.289 | Combination Nipple | Steel | 82640150N | PTCN150N STEEL WELD END | 54015204 | Ferrule | Steel | 2.0746 |  | 250 | 12/15/2015 12:00:00 AM
PT Coupling | EHC001-24GN-100 | 2.06 | 2.078 | 0.28 | 0.289 | Combination Nipple | Steel | 82640150N | PTCN150N STEEL WELD END | 54215204 | Sleeve | Steel | 2.0746 |  | 250 | 12/15/2015 12:00:00 AM
PT Coupling | EHC001-24GN-100 | 2.06 | 2.078 | 0.28 | 0.289 | Combination Nipple | Steel | 83640150 | PTCN150 STEEL PLATED | 54115204 | Ferrule | Stainless Steel | 2.0746 |  | 250 | 12/15/2015 12:00:00 AM
PT Coupling | EHC001-24GN-100 | 2.06 | 2.078 | 0.28 | 0.289 | Combination Nipple | Steel | 83640150 | PTCN150 STEEL PLATED | 54315204 | Sleeve | Stainless Steel | 2.0746 |  | 250 | 12/15/2015 12:00:00 AM
PT Coupling | EHC001-24GN-100 | 2.06 | 2.078 | 0.28 | 0.289 | Combination Nipple | Steel | 83640150 | PTCN150 STEEL PLATED | 54015204 | Ferrule | Steel | 2.0746 |  | 250 | 12/15/2015 12:00:00 AM
PT Coupling | EHC001-24GN-100 | 2.06 | 2.078 | 0.28 | 0.289 | Combination Nipple | Steel | 83640150 | PTCN150 STEEL PLATED | 54215204 | Sleeve | Steel | 2.0746 |  | 250 | 12/15/2015 12:00:00 AM
Campbell | EHC001-24GN-100 | 2.062 | 2.076 | 0.281 | 0.288 | Crimp | Stainless Steel | CJMS-6 | Chem Joint Male Stem | FSS150212 | Ferrule | Stainless Steel | 2.088 |  | 250 | 10/19/2015 12:00:00 AM
Campbell | EHC001-24GN-100 | 2.062 | 2.076 | 0.281 | 0.288 | Crimp | Stainless Steel | CJSS-6 | Chemjoint Coupling | FSS150212 | Ferrule | Stainless Steel | 2.088 |  | 250 | 10/19/2015 12:00:00 AM
Campbell | EHC001-24GN-100 | 2.062 | 2.076 | 0.281 | 0.288 | Crimp | Stainless Steel | HASS-6 | Combination Nipple | SSS150208S | Sleeve | Stainless Steel | 2.068 |  | 130 | 10/19/2015 12:00:00 AM
Dixon | EHC001-24GN-100 | 2.07 | 2.085 | 0.285 | 0.292 | Cam and Groove | Stainless Steel | 150-C-SS | Dixon Coupler x Hose Shank | CS150-8SS | Sleeve | Stainless Steel | 2.079 |  | 250 | 12/14/2015 12:00:00 AM
Dixon | EHC001-24GN-100 | 2.07 | 2.085 | 0.285 | 0.292 | Cam and Groove | Stainless Steel | 150-E-SS | Dixon Adapter x Hose Shank | CS150-8SS | Sleeve | Stainless Steel | 2.079 |  | 250 | 12/14/2015 12:00:00 AM
Campbell | EHC001-24GN-100 | 2.078 | 2.092 | 0.289 | 0.296 | Crimp | Stainless Steel | CJMS-6 | Chem Joint Male Stem | FSS150212 | Ferrule | Stainless Steel | 2.101 |  | 250 | 10/19/2015 12:00:00 AM
Campbell | EHC001-24GN-100 | 2.078 | 2.092 | 0.289 | 0.296 | Crimp | Stainless Steel | CJSS-6 | Chemjoint Coupling | FSS150212 | Ferrule | Stainless Steel | 2.101 |  | 250 | 10/19/2015 12:00:00 AM
Campbell | EHC001-24GN-100 | 2.078 | 2.092 | 0.289 | 0.296 | Crimp | Stainless Steel | HASS-6 | Combination Nipple | SSS150208S | Sleeve | Stainless Steel | 2.081 |  | 130 | 10/19/2015 12:00:00 AM
PT Coupling | EHC001-24GN-100 | 2.08 | 2.098 | 0.29 | 0.299 | Cam and Groove | Aluminum | 1000315 | 15C ALUM HBS | 54115206 | Ferrule | Stainless Steel | 2.0902 |  | 250 | 12/15/2015 12:00:00 AM
PT Coupling | EHC001-24GN-100 | 2.08 | 2.098 | 0.29 | 0.299 | Cam and Groove | Aluminum | 1000315 | 15C ALUM HBS | 54315206 | Sleeve | Stainless Steel | 2.0902 |  | 250 | 12/15/2015 12:00:00 AM
PT Coupling | EHC001-24GN-100 | 2.08 | 2.098 | 0.29 | 0.299 | Cam and Groove | Aluminum | 1000315L2 | 15C ALUM SLII SLS | 54115206 | Ferrule | Stainless Steel | 2.0902 |  | 250 | 12/15/2015 12:00:00 AM
PT Coupling | EHC001-24GN-100 | 2.08 | 2.098 | 0.29 | 0.299 | Cam and Groove | Aluminum | 1000315L2 | 15C ALUM SLII SLS | 54315206 | Sleeve | Stainless Steel | 2.0902 |  | 250 | 12/15/2015 12:00:00 AM
PT Coupling | EHC001-24GN-100 | 2.08 | 2.098 | 0.29 | 0.299 | Cam and Groove | Aluminum | 1000515 | 15E ALUM | 54115206 | Ferrule | Stainless Steel | 2.0902 |  | 250 | 12/15/2015 12:00:00 AM
PT Coupling | EHC001-24GN-100 | 2.08 | 2.098 | 0.29 | 0.299 | Cam and Groove | Aluminum | 1000515 | 15E ALUM | 54315206 | Sleeve | Stainless Steel | 2.0902 |  | 250 | 12/15/2015 12:00:00 AM
PT Coupling | EHC001-24GN-100 | 2.08 | 2.098 | 0.29 | 0.299 | Cam and Groove | Aluminum | 1070315 | 15C ALUM HB | 54115206 | Ferrule | Stainless Steel | 2.0902 |  | 250 | 12/15/2015 12:00:00 AM
PT Coupling | EHC001-24GN-100 | 2.08 | 2.098 | 0.29 | 0.299 | Cam and Groove | Aluminum | 1070315 | 15C ALUM HB | 54315206 | Sleeve | Stainless Steel | 2.0902 |  | 250 | 12/15/2015 12:00:00 AM
PT Coupling | EHC001-24GN-100 | 2.08 | 2.098 | 0.29 | 0.299 | Cam and Groove | Aluminum | 1070315L2 | 15C ALUM SLII SLB | 54115206 | Ferrule | Stainless Steel | 2.0902 |  | 250 | 12/15/2015 12:00:00 AM
PT Coupling | EHC001-24GN-100 | 2.08 | 2.098 | 0.29 | 0.299 | Cam and Groove | Aluminum | 1070315L2 | 15C ALUM SLII SLB | 54315206 | Sleeve | Stainless Steel | 2.0902 |  | 250 | 12/15/2015 12:00:00 AM
PT Coupling | EHC001-24GN-100 | 2.08 | 2.098 | 0.29 | 0.299 | Cam and Groove | Aluminum | 2000315 | 15C HCALUM | 54115206 | Ferrule | Stainless Steel | 2.0902 |  | 250 | 12/15/2015 12:00:00 AM
PT Coupling | EHC001-24GN-100 | 2.08 | 2.098 | 0.29 | 0.299 | Cam and Groove | Aluminum | 2000315 | 15C HCALUM | 54315206 | Sleeve | Stainless Steel | 2.0902 |  | 250 | 12/15/2015 12:00:00 AM
PT Coupling | EHC001-24GN-100 | 2.08 | 2.098 | 0.29 | 0.299 | Cam and Groove | Aluminum | 2000515 | 15E HCALUM | 54115206 | Ferrule | Stainless Steel | 2.0902 |  | 250 | 12/15/2015 12:00:00 AM
PT Coupling | EHC001-24GN-100 | 2.08 | 2.098 | 0.29 | 0.299 | Cam and Groove | Aluminum | 2000515 | 15E HCALUM | 54315206 | Sleeve | Stainless Steel | 2.0902 |  | 250 | 12/15/2015 12:00:00 AM
PT Coupling | EHC001-24GN-100 | 2.08 | 2.098 | 0.29 | 0.299 | Combination Nipple | Aluminum | 85640150 | PTCN150 ALUMINUM | 54115206 | Ferrule | Stainless Steel | 2.0902 |  | 250 | 12/15/2015 12:00:00 AM
PT Coupling | EHC001-24GN-100 | 2.08 | 2.098 | 0.29 | 0.299 | Combination Nipple | Aluminum | 85640150 | PTCN150 ALUMINUM | 54315206 | Sleeve | Stainless Steel | 2.0902 |  | 250 | 12/15/2015 12:00:00 AM
PT Coupling | EHC001-24GN-100 | 2.08 | 2.098 | 0.29 | 0.299 | Combination Nipple | Aluminum | 85640150N | PTCN150NALUM WELD END | 54115206 | Ferrule | Stainless Steel | 2.0902 |  | 250 | 12/15/2015 12:00:00 AM
PT Coupling | EHC001-24GN-100 | 2.08 | 2.098 | 0.29 | 0.299 | Combination Nipple | Aluminum | 85640150N | PTCN150NALUM WELD END | 54315206 | Sleeve | Stainless Steel | 2.0902 |  | 250 | 12/15/2015 12:00:00 AM
PT Coupling | EHC001-24GN-100 | 2.08 | 2.098 | 0.29 | 0.299 | Cam and Groove | Brass | 1200315 | 15C BRASS HB | 54115206 | Ferrule | Stainless Steel | 2.0902 |  | 250 | 12/15/2015 12:00:00 AM
PT Coupling | EHC001-24GN-100 | 2.08 | 2.098 | 0.29 | 0.299 | Cam and Groove | Brass | 1200315 | 15C BRASS HB | 54315206 | Sleeve | Stainless Steel | 2.0902 |  | 250 | 12/15/2015 12:00:00 AM
PT Coupling | EHC001-24GN-100 | 2.08 | 2.098 | 0.29 | 0.299 | Cam and Groove | Brass | 1200315L2 | 15C BRASS SLII SLB | 54115206 | Ferrule | Stainless Steel | 2.0902 |  | 250 | 12/15/2015 12:00:00 AM
PT Coupling | EHC001-24GN-100 | 2.08 | 2.098 | 0.29 | 0.299 | Cam and Groove | Brass | 1200315L2 | 15C BRASS SLII SLB | 54315206 | Sleeve | Stainless Steel | 2.0902 |  | 250 | 12/15/2015 12:00:00 AM
PT Coupling | EHC001-24GN-100 | 2.08 | 2.098 | 0.29 | 0.299 | Cam and Groove | Brass | 1200315SL | 15CSL BRASS STA-LOK HB | 54115206 | Ferrule | Stainless Steel | 2.0902 |  | 250 | 12/15/2015 12:00:00 AM
PT Coupling | EHC001-24GN-100 | 2.08 | 2.098 | 0.29 | 0.299 | Cam and Groove | Brass | 1200315SL | 15CSL BRASS STA-LOK HB | 54315206 | Sleeve | Stainless Steel | 2.0902 |  | 250 | 12/15/2015 12:00:00 AM
PT Coupling | EHC001-24GN-100 | 2.08 | 2.098 | 0.29 | 0.299 | Cam and Groove | Brass | 1200515 | 15E BRASS | 54115206 | Ferrule | Stainless Steel | 2.0902 |  | 250 | 12/15/2015 12:00:00 AM
PT Coupling | EHC001-24GN-100 | 2.08 | 2.098 | 0.29 | 0.299 | Cam and Groove | Brass | 1200515 | 15E BRASS | 54315206 | Sleeve | Stainless Steel | 2.0902 |  | 250 | 12/15/2015 12:00:00 AM
PT Coupling | EHC001-24GN-100 | 2.08 | 2.098 | 0.29 | 0.299 | Cam and Groove | Brass | 1290315 | 15C BRASS HBS | 54115206 | Ferrule | Stainless Steel | 2.0902 |  | 250 | 12/15/2015 12:00:00 AM
PT Coupling | EHC001-24GN-100 | 2.08 | 2.098 | 0.29 | 0.299 | Cam and Groove | Brass | 1290315 | 15C BRASS HBS | 54315206 | Sleeve | Stainless Steel | 2.0902 |  | 250 | 12/15/2015 12:00:00 AM
PT Coupling | EHC001-24GN-100 | 2.08 | 2.098 | 0.29 | 0.299 | Cam and Groove | Brass | 1290315L2 | 15C BRASS SLII SLS | 54115206 | Ferrule | Stainless Steel | 2.0902 |  | 250 | 12/15/2015 12:00:00 AM
PT Coupling | EHC001-24GN-100 | 2.08 | 2.098 | 0.29 | 0.299 | Cam and Groove | Brass | 1290315L2 | 15C BRASS SLII SLS | 54315206 | Sleeve | Stainless Steel | 2.0902 |  | 250 | 12/15/2015 12:00:00 AM
PT Coupling | EHC001-24GN-100 | 2.08 | 2.098 | 0.29 | 0.299 | Combination Nipple | Brass | 82640150BR | PTCN150 BRASS | 54115206 | Ferrule | Stainless Steel | 2.0902 |  | 250 | 12/15/2015 12:00:00 AM
PT Coupling | EHC001-24GN-100 | 2.08 | 2.098 | 0.29 | 0.299 | Combination Nipple | Brass | 82640150BR | PTCN150 BRASS | 54315206 | Sleeve | Stainless Steel | 2.0902 |  | 250 | 12/15/2015 12:00:00 AM
PT Coupling | EHC001-24GN-100 | 2.08 | 2.098 | 0.29 | 0.299 | Cam and Groove | Monel | 2200315 | 15C MONEL | 54115206 | Ferrule | Stainless Steel | 2.0902 |  | 250 | 12/15/2015 12:00:00 AM
PT Coupling | EHC001-24GN-100 | 2.08 | 2.098 | 0.29 | 0.299 | Cam and Groove | Monel | 2200315 | 15C MONEL | 54315206 | Sleeve | Stainless Steel | 2.0902 |  | 250 | 12/15/2015 12:00:00 AM
PT Coupling | EHC001-24GN-100 | 2.08 | 2.098 | 0.29 | 0.299 | Cam and Groove | Monel | 2200515 | 15E MONEL | 54115206 | Ferrule | Stainless Steel | 2.0902 |  | 250 | 12/15/2015 12:00:00 AM
PT Coupling | EHC001-24GN-100 | 2.08 | 2.098 | 0.29 | 0.299 | Cam and Groove | Monel | 2200515 | 15E MONEL | 54315206 | Sleeve | Stainless Steel | 2.0902 |  | 250 | 12/15/2015 12:00:00 AM
PT Coupling | EHC001-24GN-100 | 2.08 | 2.098 | 0.29 | 0.299 | Combination Nipple | Steel | 82640150 | PTCN150 STEEL | 54115206 | Ferrule | Stainless Steel | 2.0902 |  | 250 | 12/15/2015 12:00:00 AM
PT Coupling | EHC001-24GN-100 | 2.08 | 2.098 | 0.29 | 0.299 | Combination Nipple | Steel | 82640150 | PTCN150 STEEL | 54315206 | Sleeve | Stainless Steel | 2.0902 |  | 250 | 12/15/2015 12:00:00 AM
PT Coupling | EHC001-24GN-100 | 2.08 | 2.098 | 0.29 | 0.299 | Combination Nipple | Steel | 82640150N | PTCN150N STEEL WELD END | 54115206 | Ferrule | Stainless Steel | 2.0902 |  | 250 | 12/15/2015 12:00:00 AM
PT Coupling | EHC001-24GN-100 | 2.08 | 2.098 | 0.29 | 0.299 | Combination Nipple | Steel | 82640150N | PTCN150N STEEL WELD END | 54315206 | Sleeve | Stainless Steel | 2.0902 |  | 250 | 12/15/2015 12:00:00 AM
PT Coupling | EHC001-24GN-100 | 2.08 | 2.098 | 0.29 | 0.299 | Cam and Groove | Aluminum | 1000315 | 15C ALUM HBS | 54015206 | Ferrule | Steel | 2.0902 |  | 250 | 12/15/2015 12:00:00 AM
PT Coupling | EHC001-24GN-100 | 2.08 | 2.098 | 0.29 | 0.299 | Cam and Groove | Aluminum | 1000315 | 15C ALUM HBS | 54215206 | Sleeve | Steel | 2.0902 |  | 250 | 12/15/2015 12:00:00 AM
PT Coupling | EHC001-24GN-100 | 2.08 | 2.098 | 0.29 | 0.299 | Cam and Groove | Aluminum | 1000315L2 | 15C ALUM SLII SLS | 54015206 | Ferrule | Steel | 2.0902 |  | 250 | 12/15/2015 12:00:00 AM
PT Coupling | EHC001-24GN-100 | 2.08 | 2.098 | 0.29 | 0.299 | Cam and Groove | Aluminum | 1000315L2 | 15C ALUM SLII SLS | 54215206 | Sleeve | Steel | 2.0902 |  | 250 | 12/15/2015 12:00:00 AM
PT Coupling | EHC001-24GN-100 | 2.08 | 2.098 | 0.29 | 0.299 | Cam and Groove | Aluminum | 1000515 | 15E ALUM | 54015206 | Ferrule | Steel | 2.0902 |  | 250 | 12/15/2015 12:00:00 AM
PT Coupling | EHC001-24GN-100 | 2.08 | 2.098 | 0.29 | 0.299 | Cam and Groove | Aluminum | 1000515 | 15E ALUM | 54215206 | Sleeve | Steel | 2.0902 |  | 250 | 12/15/2015 12:00:00 AM
PT Coupling | EHC001-24GN-100 | 2.08 | 2.098 | 0.29 | 0.299 | Cam and Groove | Aluminum | 1070315 | 15C ALUM HB | 54015206 | Ferrule | Steel | 2.0902 |  | 250 | 12/15/2015 12:00:00 AM
PT Coupling | EHC001-24GN-100 | 2.08 | 2.098 | 0.29 | 0.299 | Cam and Groove | Aluminum | 1070315 | 15C ALUM HB | 54215206 | Sleeve | Steel | 2.0902 |  | 250 | 12/15/2015 12:00:00 AM
PT Coupling | EHC001-24GN-100 | 2.08 | 2.098 | 0.29 | 0.299 | Cam and Groove | Aluminum | 1070315L2 | 15C ALUM SLII SLB | 54015206 | Ferrule | Steel | 2.0902 |  | 250 | 12/15/2015 12:00:00 AM
PT Coupling | EHC001-24GN-100 | 2.08 | 2.098 | 0.29 | 0.299 | Cam and Groove | Aluminum | 1070315L2 | 15C ALUM SLII SLB | 54215206 | Sleeve | Steel | 2.0902 |  | 250 | 12/15/2015 12:00:00 AM
PT Coupling | EHC001-24GN-100 | 2.08 | 2.098 | 0.29 | 0.299 | Cam and Groove | Aluminum | 2000315 | 15C HCALUM | 54015206 | Ferrule | Steel | 2.0902 |  | 250 | 12/15/2015 12:00:00 AM
PT Coupling | EHC001-24GN-100 | 2.08 | 2.098 | 0.29 | 0.299 | Cam and Groove | Aluminum | 2000315 | 15C HCALUM | 54215206 | Sleeve | Steel | 2.0902 |  | 250 | 12/15/2015 12:00:00 AM
PT Coupling | EHC001-24GN-100 | 2.08 | 2.098 | 0.29 | 0.299 | Cam and Groove | Aluminum | 2000515 | 15E HCALUM | 54015206 | Ferrule | Steel | 2.0902 |  | 250 | 12/15/2015 12:00:00 AM
PT Coupling | EHC001-24GN-100 | 2.08 | 2.098 | 0.29 | 0.299 | Cam and Groove | Aluminum | 2000515 | 15E HCALUM | 54215206 | Sleeve | Steel | 2.0902 |  | 250 | 12/15/2015 12:00:00 AM
PT Coupling | EHC001-24GN-100 | 2.08 | 2.098 | 0.29 | 0.299 | Interlocking Crimp Stem | Aluminum | 5741502 | 15TMC50AL BODY | 54115206 | Ferrule | Stainless Steel | 2.0902 |  | 600 | 12/15/2015 12:00:00 AM
PT Coupling | EHC001-24GN-100 | 2.08 | 2.098 | 0.29 | 0.299 | Interlocking Crimp Stem | Aluminum | 5741502 | 15TMC50AL BODY | 54315206 | Sleeve | Stainless Steel | 2.0902 |  | 600 | 12/15/2015 12:00:00 AM
PT Coupling | EHC001-24GN-100 | 2.08 | 2.098 | 0.29 | 0.299 | Interlocking Crimp Stem | Aluminum | 5741502 | 15TMC50AL BODY | 54015206 | Ferrule | Steel | 2.0902 |  | 600 | 12/15/2015 12:00:00 AM
PT Coupling | EHC001-24GN-100 | 2.08 | 2.098 | 0.29 | 0.299 | Interlocking Crimp Stem | Aluminum | 5741502 | 15TMC50AL BODY | 54215206 | Sleeve | Steel | 2.0902 |  | 600 | 12/15/2015 12:00:00 AM
PT Coupling | EHC001-24GN-100 | 2.08 | 2.098 | 0.29 | 0.299 | Interlocking Crimp Stem | Aluminum | 5741514 | 15WC50AL | 54115206 | Ferrule | Stainless Steel | 2.0902 |  | 600 | 12/15/2015 12:00:00 AM
PT Coupling | EHC001-24GN-100 | 2.08 | 2.098 | 0.29 | 0.299 | Interlocking Crimp Stem | Aluminum | 5741514 | 15WC50AL | 54315206 | Sleeve | Stainless Steel | 2.0902 |  | 600 | 12/15/2015 12:00:00 AM
PT Coupling | EHC001-24GN-100 | 2.08 | 2.098 | 0.29 | 0.299 | Interlocking Crimp Stem | Aluminum | 5741514 | 15WC50AL | 54015206 | Ferrule | Steel | 2.0902 |  | 600 | 12/15/2015 12:00:00 AM
PT Coupling | EHC001-24GN-100 | 2.08 | 2.098 | 0.29 | 0.299 | Interlocking Crimp Stem | Aluminum | 5741514 | 15WC50AL | 54215206 | Sleeve | Steel | 2.0902 |  | 600 | 12/15/2015 12:00:00 AM
PT Coupling | EHC001-24GN-100 | 2.08 | 2.098 | 0.29 | 0.299 | Combination Nipple | Aluminum | 85640150 | PTCN150 ALUMINUM | 54015206 | Ferrule | Steel | 2.0902 |  | 250 | 12/15/2015 12:00:00 AM
PT Coupling | EHC001-24GN-100 | 2.08 | 2.098 | 0.29 | 0.299 | Combination Nipple | Aluminum | 85640150 | PTCN150 ALUMINUM | 54215206 | Sleeve | Steel | 2.0902 |  | 250 | 12/15/2015 12:00:00 AM
PT Coupling | EHC001-24GN-100 | 2.08 | 2.098 | 0.29 | 0.299 | Combination Nipple | Aluminum | 85640150N | PTCN150NALUM WELD END | 54015206 | Ferrule | Steel | 2.0902 |  | 250 | 12/15/2015 12:00:00 AM
PT Coupling | EHC001-24GN-100 | 2.08 | 2.098 | 0.29 | 0.299 | Combination Nipple | Aluminum | 85640150N | PTCN150NALUM WELD END | 54215206 | Sleeve | Steel | 2.0902 |  | 250 | 12/15/2015 12:00:00 AM
PT Coupling | EHC001-24GN-100 | 2.08 | 2.098 | 0.29 | 0.299 | Cam and Groove | Brass | 1200315 | 15C BRASS HB | 54015206 | Ferrule | Steel | 2.0902 |  | 250 | 12/15/2015 12:00:00 AM
PT Coupling | EHC001-24GN-100 | 2.08 | 2.098 | 0.29 | 0.299 | Cam and Groove | Brass | 1200315 | 15C BRASS HB | 54215206 | Sleeve | Steel | 2.0902 |  | 250 | 12/15/2015 12:00:00 AM
PT Coupling | EHC001-24GN-100 | 2.08 | 2.098 | 0.29 | 0.299 | Cam and Groove | Brass | 1200315L2 | 15C BRASS SLII SLB | 54015206 | Ferrule | Steel | 2.0902 |  | 250 | 12/15/2015 12:00:00 AM
PT Coupling | EHC001-24GN-100 | 2.08 | 2.098 | 0.29 | 0.299 | Cam and Groove | Brass | 1200315L2 | 15C BRASS SLII SLB | 54215206 | Sleeve | Steel | 2.0902 |  | 250 | 12/15/2015 12:00:00 AM
PT Coupling | EHC001-24GN-100 | 2.08 | 2.098 | 0.29 | 0.299 | Cam and Groove | Brass | 1200315SL | 15CSL BRASS STA-LOK HB | 54015206 | Ferrule | Steel | 2.0902 |  | 250 | 12/15/2015 12:00:00 AM
PT Coupling | EHC001-24GN-100 | 2.08 | 2.098 | 0.29 | 0.299 | Cam and Groove | Brass | 1200315SL | 15CSL BRASS STA-LOK HB | 54215206 | Sleeve | Steel | 2.0902 |  | 250 | 12/15/2015 12:00:00 AM
PT Coupling | EHC001-24GN-100 | 2.08 | 2.098 | 0.29 | 0.299 | Cam and Groove | Brass | 1200515 | 15E BRASS | 54015206 | Ferrule | Steel | 2.0902 |  | 250 | 12/15/2015 12:00:00 AM
PT Coupling | EHC001-24GN-100 | 2.08 | 2.098 | 0.29 | 0.299 | Cam and Groove | Brass | 1200515 | 15E BRASS | 54215206 | Sleeve | Steel | 2.0902 |  | 250 | 12/15/2015 12:00:00 AM
PT Coupling | EHC001-24GN-100 | 2.08 | 2.098 | 0.29 | 0.299 | Cam and Groove | Brass | 1290315 | 15C BRASS HBS | 54015206 | Ferrule | Steel | 2.0902 |  | 250 | 12/15/2015 12:00:00 AM
PT Coupling | EHC001-24GN-100 | 2.08 | 2.098 | 0.29 | 0.299 | Cam and Groove | Brass | 1290315 | 15C BRASS HBS | 54215206 | Sleeve | Steel | 2.0902 |  | 250 | 12/15/2015 12:00:00 AM
PT Coupling | EHC001-24GN-100 | 2.08 | 2.098 | 0.29 | 0.299 | Cam and Groove | Brass | 1290315L2 | 15C BRASS SLII SLS | 54015206 | Ferrule | Steel | 2.0902 |  | 250 | 12/15/2015 12:00:00 AM
PT Coupling | EHC001-24GN-100 | 2.08 | 2.098 | 0.29 | 0.299 | Cam and Groove | Brass | 1290315L2 | 15C BRASS SLII SLS | 54215206 | Sleeve | Steel | 2.0902 |  | 250 | 12/15/2015 12:00:00 AM
PT Coupling | EHC001-24GN-100 | 2.08 | 2.098 | 0.29 | 0.299 | Combination Nipple | Brass | 82640150BR | PTCN150 BRASS | 54015206 | Ferrule | Steel | 2.0902 |  | 250 | 12/15/2015 12:00:00 AM
PT Coupling | EHC001-24GN-100 | 2.08 | 2.098 | 0.29 | 0.299 | Combination Nipple | Brass | 82640150BR | PTCN150 BRASS | 54215206 | Sleeve | Steel | 2.0902 |  | 250 | 12/15/2015 12:00:00 AM
PT Coupling | EHC001-24GN-100 | 2.08 | 2.098 | 0.29 | 0.299 | Cam and Groove | Ductile Iron | 1800315 | 15C DUCTILE | 54115206 | Ferrule | Stainless Steel | 2.0902 |  | 250 | 12/15/2015 12:00:00 AM
PT Coupling | EHC001-24GN-100 | 2.08 | 2.098 | 0.29 | 0.299 | Cam and Groove | Ductile Iron | 1800315 | 15C DUCTILE | 54315206 | Sleeve | Stainless Steel | 2.0902 |  | 250 | 12/15/2015 12:00:00 AM
PT Coupling | EHC001-24GN-100 | 2.08 | 2.098 | 0.29 | 0.299 | Cam and Groove | Ductile Iron | 1800315 | 15C DUCTILE | 54015206 | Ferrule | Steel | 2.0902 |  | 250 | 12/15/2015 12:00:00 AM
PT Coupling | EHC001-24GN-100 | 2.08 | 2.098 | 0.29 | 0.299 | Cam and Groove | Ductile Iron | 1800315 | 15C DUCTILE | 54215206 | Sleeve | Steel | 2.0902 |  | 250 | 12/15/2015 12:00:00 AM
PT Coupling | EHC001-24GN-100 | 2.08 | 2.098 | 0.29 | 0.299 | Cam and Groove | Ductile Iron | 1800515 | 15E DUCTILE | 54115206 | Ferrule | Stainless Steel | 2.0902 |  | 250 | 12/15/2015 12:00:00 AM
PT Coupling | EHC001-24GN-100 | 2.08 | 2.098 | 0.29 | 0.299 | Cam and Groove | Ductile Iron | 1800515 | 15E DUCTILE | 54315206 | Sleeve | Stainless Steel | 2.0902 |  | 250 | 12/15/2015 12:00:00 AM
PT Coupling | EHC001-24GN-100 | 2.08 | 2.098 | 0.29 | 0.299 | Cam and Groove | Ductile Iron | 1800515 | 15E DUCTILE | 54015206 | Ferrule | Steel | 2.0902 |  | 250 | 12/15/2015 12:00:00 AM
PT Coupling | EHC001-24GN-100 | 2.08 | 2.098 | 0.29 | 0.299 | Cam and Groove | Ductile Iron | 1800515 | 15E DUCTILE | 54215206 | Sleeve | Steel | 2.0902 |  | 250 | 12/15/2015 12:00:00 AM
PT Coupling | EHC001-24GN-100 | 2.08 | 2.098 | 0.29 | 0.299 | Cam and Groove | Hastealloy | 2600315 | 15C HASTELLOY® C | 54115206 | Ferrule | Stainless Steel | 2.0902 |  | 250 | 12/15/2015 12:00:00 AM
PT Coupling | EHC001-24GN-100 | 2.08 | 2.098 | 0.29 | 0.299 | Cam and Groove | Hastealloy | 2600315 | 15C HASTELLOY® C | 54315206 | Sleeve | Stainless Steel | 2.0902 |  | 250 | 12/15/2015 12:00:00 AM
PT Coupling | EHC001-24GN-100 | 2.08 | 2.098 | 0.29 | 0.299 | Cam and Groove | Hastealloy | 2600315 | 15C HASTELLOY® C | 54015206 | Ferrule | Steel | 2.0902 |  | 250 | 12/15/2015 12:00:00 AM
PT Coupling | EHC001-24GN-100 | 2.08 | 2.098 | 0.29 | 0.299 | Cam and Groove | Hastealloy | 2600315 | 15C HASTELLOY® C | 54215206 | Sleeve | Steel | 2.0902 |  | 250 | 12/15/2015 12:00:00 AM
PT Coupling | EHC001-24GN-100 | 2.08 | 2.098 | 0.29 | 0.299 | Cam and Groove | Hastealloy | 2600515 | 15E HASTELLOY® C | 54115206 | Ferrule | Stainless Steel | 2.0902 |  | 250 | 12/15/2015 12:00:00 AM
PT Coupling | EHC001-24GN-100 | 2.08 | 2.098 | 0.29 | 0.299 | Cam and Groove | Hastealloy | 2600515 | 15E HASTELLOY® C | 54315206 | Sleeve | Stainless Steel | 2.0902 |  | 250 | 12/15/2015 12:00:00 AM
PT Coupling | EHC001-24GN-100 | 2.08 | 2.098 | 0.29 | 0.299 | Cam and Groove | Hastealloy | 2600515 | 15E HASTELLOY® C | 54015206 | Ferrule | Steel | 2.0902 |  | 250 | 12/15/2015 12:00:00 AM
PT Coupling | EHC001-24GN-100 | 2.08 | 2.098 | 0.29 | 0.299 | Cam and Groove | Hastealloy | 2600515 | 15E HASTELLOY® C | 54215206 | Sleeve | Steel | 2.0902 |  | 250 | 12/15/2015 12:00:00 AM
PT Coupling | EHC001-24GN-100 | 2.08 | 2.098 | 0.29 | 0.299 | Cam and Groove | Monel | 2200315 | 15C MONEL | 54015206 | Ferrule | Steel | 2.0902 |  | 250 | 12/15/2015 12:00:00 AM
PT Coupling | EHC001-24GN-100 | 2.08 | 2.098 | 0.29 | 0.299 | Cam and Groove | Monel | 2200315 | 15C MONEL | 54215206 | Sleeve | Steel | 2.0902 |  | 250 | 12/15/2015 12:00:00 AM
PT Coupling | EHC001-24GN-100 | 2.08 | 2.098 | 0.29 | 0.299 | Cam and Groove | Monel | 2200515 | 15E MONEL | 54015206 | Ferrule | Steel | 2.0902 |  | 250 | 12/15/2015 12:00:00 AM
PT Coupling | EHC001-24GN-100 | 2.08 | 2.098 | 0.29 | 0.299 | Cam and Groove | Monel | 2200515 | 15E MONEL | 54215206 | Sleeve | Steel | 2.0902 |  | 250 | 12/15/2015 12:00:00 AM
PT Coupling | EHC001-24GN-100 | 2.08 | 2.098 | 0.29 | 0.299 | Cam and Groove | Stainless Steel | 1400315 | 15C SS | 54115206 | Ferrule | Stainless Steel | 2.0902 |  | 250 | 12/15/2015 12:00:00 AM
PT Coupling | EHC001-24GN-100 | 2.08 | 2.098 | 0.29 | 0.299 | Cam and Groove | Stainless Steel | 1400315 | 15C SS | 54315206 | Sleeve | Stainless Steel | 2.0902 |  | 250 | 12/15/2015 12:00:00 AM
PT Coupling | EHC001-24GN-100 | 2.08 | 2.098 | 0.29 | 0.299 | Cam and Groove | Stainless Steel | 1400315 | 15C SS | 54015206 | Ferrule | Steel | 2.0902 |  | 250 | 12/15/2015 12:00:00 AM
PT Coupling | EHC001-24GN-100 | 2.08 | 2.098 | 0.29 | 0.299 | Cam and Groove | Stainless Steel | 1400315 | 15C SS | 54215206 | Sleeve | Steel | 2.0902 |  | 250 | 12/15/2015 12:00:00 AM
PT Coupling | EHC001-24GN-100 | 2.08 | 2.098 | 0.29 | 0.299 | Cam and Groove | Stainless Steel | 1400315L2 | 15C SS SLII | 54115206 | Ferrule | Stainless Steel | 2.0902 |  | 250 | 12/15/2015 12:00:00 AM
PT Coupling | EHC001-24GN-100 | 2.08 | 2.098 | 0.29 | 0.299 | Cam and Groove | Stainless Steel | 1400315L2 | 15C SS SLII | 54315206 | Sleeve | Stainless Steel | 2.0902 |  | 250 | 12/15/2015 12:00:00 AM
PT Coupling | EHC001-24GN-100 | 2.08 | 2.098 | 0.29 | 0.299 | Cam and Groove | Stainless Steel | 1400315L2 | 15C SS SLII | 54015206 | Ferrule | Steel | 2.0902 |  | 250 | 12/15/2015 12:00:00 AM
PT Coupling | EHC001-24GN-100 | 2.08 | 2.098 | 0.29 | 0.299 | Cam and Groove | Stainless Steel | 1400315L2 | 15C SS SLII | 54215206 | Sleeve | Steel | 2.0902 |  | 250 | 12/15/2015 12:00:00 AM
PT Coupling | EHC001-24GN-100 | 2.08 | 2.098 | 0.29 | 0.299 | Cam and Groove | Stainless Steel | 1400515 | 15E SS | 54115206 | Ferrule | Stainless Steel | 2.0902 |  | 250 | 12/15/2015 12:00:00 AM
PT Coupling | EHC001-24GN-100 | 2.08 | 2.098 | 0.29 | 0.299 | Cam and Groove | Stainless Steel | 1400515 | 15E SS | 54315206 | Sleeve | Stainless Steel | 2.0902 |  | 250 | 12/15/2015 12:00:00 AM
PT Coupling | EHC001-24GN-100 | 2.08 | 2.098 | 0.29 | 0.299 | Cam and Groove | Stainless Steel | 1400515 | 15E SS | 54015206 | Ferrule | Steel | 2.0902 |  | 250 | 12/15/2015 12:00:00 AM
PT Coupling | EHC001-24GN-100 | 2.08 | 2.098 | 0.29 | 0.299 | Cam and Groove | Stainless Steel | 1400515 | 15E SS | 54215206 | Sleeve | Steel | 2.0902 |  | 250 | 12/15/2015 12:00:00 AM
PT Coupling | EHC001-24GN-100 | 2.08 | 2.098 | 0.29 | 0.299 | Interlocking Crimp Stem | Stainless Steel | 5711502 | 15TMC50SS BODY | 54115206 | Ferrule | Stainless Steel | 2.0902 |  | 600 | 12/15/2015 12:00:00 AM
PT Coupling | EHC001-24GN-100 | 2.08 | 2.098 | 0.29 | 0.299 | Interlocking Crimp Stem | Stainless Steel | 5711502 | 15TMC50SS BODY | 54315206 | Sleeve | Stainless Steel | 2.0902 |  | 600 | 12/15/2015 12:00:00 AM
PT Coupling | EHC001-24GN-100 | 2.08 | 2.098 | 0.29 | 0.299 | Interlocking Crimp Stem | Stainless Steel | 5711502 | 15TMC50SS BODY | 54015206 | Ferrule | Steel | 2.0902 |  | 600 | 12/15/2015 12:00:00 AM
PT Coupling | EHC001-24GN-100 | 2.08 | 2.098 | 0.29 | 0.299 | Interlocking Crimp Stem | Stainless Steel | 5711502 | 15TMC50SS BODY | 54215206 | Sleeve | Steel | 2.0902 |  | 600 | 12/15/2015 12:00:00 AM
PT Coupling | EHC001-24GN-100 | 2.08 | 2.098 | 0.29 | 0.299 | Interlocking Crimp Stem | Stainless Steel | 5711514 | 15WC50SS BODY | 54115206 | Ferrule | Stainless Steel | 2.0902 |  | 600 | 12/15/2015 12:00:00 AM
PT Coupling | EHC001-24GN-100 | 2.08 | 2.098 | 0.29 | 0.299 | Interlocking Crimp Stem | Stainless Steel | 5711514 | 15WC50SS BODY | 54315206 | Sleeve | Stainless Steel | 2.0902 |  | 600 | 12/15/2015 12:00:00 AM
PT Coupling | EHC001-24GN-100 | 2.08 | 2.098 | 0.29 | 0.299 | Interlocking Crimp Stem | Stainless Steel | 5711514 | 15WC50SS BODY | 54015206 | Ferrule | Steel | 2.0902 |  | 600 | 12/15/2015 12:00:00 AM
PT Coupling | EHC001-24GN-100 | 2.08 | 2.098 | 0.29 | 0.299 | Interlocking Crimp Stem | Stainless Steel | 5711514 | 15WC50SS BODY | 54215206 | Sleeve | Steel | 2.0902 |  | 600 | 12/15/2015 12:00:00 AM
PT Coupling | EHC001-24GN-100 | 2.08 | 2.098 | 0.29 | 0.299 | Interlocking Crimp Stem | Stainless Steel | 5711516 | 15VC50SS BODY | 54115206 | Ferrule | Stainless Steel | 2.0902 |  | 600 | 12/15/2015 12:00:00 AM
PT Coupling | EHC001-24GN-100 | 2.08 | 2.098 | 0.29 | 0.299 | Interlocking Crimp Stem | Stainless Steel | 5711516 | 15VC50SS BODY | 54315206 | Sleeve | Stainless Steel | 2.0902 |  | 600 | 12/15/2015 12:00:00 AM
PT Coupling | EHC001-24GN-100 | 2.08 | 2.098 | 0.29 | 0.299 | Interlocking Crimp Stem | Stainless Steel | 5711516 | 15VC50SS BODY | 54015206 | Ferrule | Steel | 2.0902 |  | 600 | 12/15/2015 12:00:00 AM
PT Coupling | EHC001-24GN-100 | 2.08 | 2.098 | 0.29 | 0.299 | Interlocking Crimp Stem | Stainless Steel | 5711516 | 15VC50SS BODY | 54215206 | Sleeve | Steel | 2.0902 |  | 600 | 12/15/2015 12:00:00 AM
PT Coupling | EHC001-24GN-100 | 2.08 | 2.098 | 0.29 | 0.299 | Combination Nipple | Stainless Steel | 84640150 | PTCN150 316SS | 54115206 | Ferrule | Stainless Steel | 2.0902 |  | 250 | 12/15/2015 12:00:00 AM
PT Coupling | EHC001-24GN-100 | 2.08 | 2.098 | 0.29 | 0.299 | Combination Nipple | Stainless Steel | 84640150 | PTCN150 316SS | 54315206 | Sleeve | Stainless Steel | 2.0902 |  | 250 | 12/15/2015 12:00:00 AM
PT Coupling | EHC001-24GN-100 | 2.08 | 2.098 | 0.29 | 0.299 | Combination Nipple | Stainless Steel | 84640150 | PTCN150 316SS | 54015206 | Ferrule | Steel | 2.0902 |  | 250 | 12/15/2015 12:00:00 AM
PT Coupling | EHC001-24GN-100 | 2.08 | 2.098 | 0.29 | 0.299 | Combination Nipple | Stainless Steel | 84640150 | PTCN150 316SS | 54215206 | Sleeve | Steel | 2.0902 |  | 250 | 12/15/2015 12:00:00 AM
PT Coupling | EHC001-24GN-100 | 2.08 | 2.098 | 0.29 | 0.299 | Combination Nipple | Stainless Steel | 84640150N | PTCN150N 316SS WELD END | 54115206 | Ferrule | Stainless Steel | 2.0902 |  | 250 | 12/15/2015 12:00:00 AM
PT Coupling | EHC001-24GN-100 | 2.08 | 2.098 | 0.29 | 0.299 | Combination Nipple | Stainless Steel | 84640150N | PTCN150N 316SS WELD END | 54315206 | Sleeve | Stainless Steel | 2.0902 |  | 250 | 12/15/2015 12:00:00 AM
PT Coupling | EHC001-24GN-100 | 2.08 | 2.098 | 0.29 | 0.299 | Combination Nipple | Stainless Steel | 84640150N | PTCN150N 316SS WELD END | 54015206 | Ferrule | Steel | 2.0902 |  | 250 | 12/15/2015 12:00:00 AM
PT Coupling | EHC001-24GN-100 | 2.08 | 2.098 | 0.29 | 0.299 | Combination Nipple | Stainless Steel | 84640150N | PTCN150N 316SS WELD END | 54215206 | Sleeve | Steel | 2.0902 |  | 250 | 12/15/2015 12:00:00 AM
PT Coupling | EHC001-24GN-100 | 2.08 | 2.098 | 0.29 | 0.299 | Cam and Groove | Steel | 2400315 | 15C CS | 54115206 | Ferrule | Stainless Steel | 2.0902 |  | 250 | 12/15/2015 12:00:00 AM
PT Coupling | EHC001-24GN-100 | 2.08 | 2.098 | 0.29 | 0.299 | Cam and Groove | Steel | 2400315 | 15C CS | 54315206 | Sleeve | Stainless Steel | 2.0902 |  | 250 | 12/15/2015 12:00:00 AM
PT Coupling | EHC001-24GN-100 | 2.08 | 2.098 | 0.29 | 0.299 | Cam and Groove | Steel | 2400315 | 15C CS | 54015206 | Ferrule | Steel | 2.0902 |  | 250 | 12/15/2015 12:00:00 AM
PT Coupling | EHC001-24GN-100 | 2.08 | 2.098 | 0.29 | 0.299 | Cam and Groove | Steel | 2400315 | 15C CS | 54215206 | Sleeve | Steel | 2.0902 |  | 250 | 12/15/2015 12:00:00 AM
PT Coupling | EHC001-24GN-100 | 2.08 | 2.098 | 0.29 | 0.299 | Cam and Groove | Steel | 2400515 | 15E CS | 54115206 | Ferrule | Stainless Steel | 2.0902 |  | 250 | 12/15/2015 12:00:00 AM
PT Coupling | EHC001-24GN-100 | 2.08 | 2.098 | 0.29 | 0.299 | Cam and Groove | Steel | 2400515 | 15E CS | 54315206 | Sleeve | Stainless Steel | 2.0902 |  | 250 | 12/15/2015 12:00:00 AM
PT Coupling | EHC001-24GN-100 | 2.08 | 2.098 | 0.29 | 0.299 | Cam and Groove | Steel | 2400515 | 15E CS | 54015206 | Ferrule | Steel | 2.0902 |  | 250 | 12/15/2015 12:00:00 AM
PT Coupling | EHC001-24GN-100 | 2.08 | 2.098 | 0.29 | 0.299 | Cam and Groove | Steel | 2400515 | 15E CS | 54215206 | Sleeve | Steel | 2.0902 |  | 250 | 12/15/2015 12:00:00 AM
PT Coupling | EHC001-24GN-100 | 2.08 | 2.098 | 0.29 | 0.299 | Interlocking Crimp Stem | Steel | 5701502 | 15TMC50CS BODY | 54115206 | Ferrule | Stainless Steel | 2.0902 |  | 600 | 12/15/2015 12:00:00 AM
PT Coupling | EHC001-24GN-100 | 2.08 | 2.098 | 0.29 | 0.299 | Interlocking Crimp Stem | Steel | 5701502 | 15TMC50CS BODY | 54315206 | Sleeve | Stainless Steel | 2.0902 |  | 600 | 12/15/2015 12:00:00 AM
PT Coupling | EHC001-24GN-100 | 2.08 | 2.098 | 0.29 | 0.299 | Interlocking Crimp Stem | Steel | 5701502 | 15TMC50CS BODY | 54015206 | Ferrule | Steel | 2.0902 |  | 600 | 12/15/2015 12:00:00 AM
PT Coupling | EHC001-24GN-100 | 2.08 | 2.098 | 0.29 | 0.299 | Interlocking Crimp Stem | Steel | 5701502 | 15TMC50CS BODY | 54215206 | Sleeve | Steel | 2.0902 |  | 600 | 12/15/2015 12:00:00 AM
PT Coupling | EHC001-24GN-100 | 2.08 | 2.098 | 0.29 | 0.299 | Interlocking Crimp Stem | Steel | 5701514 | 15WC50CS BODY | 54115206 | Ferrule | Stainless Steel | 2.0902 |  | 600 | 12/15/2015 12:00:00 AM
PT Coupling | EHC001-24GN-100 | 2.08 | 2.098 | 0.29 | 0.299 | Interlocking Crimp Stem | Steel | 5701514 | 15WC50CS BODY | 54315206 | Sleeve | Stainless Steel | 2.0902 |  | 600 | 12/15/2015 12:00:00 AM
PT Coupling | EHC001-24GN-100 | 2.08 | 2.098 | 0.29 | 0.299 | Interlocking Crimp Stem | Steel | 5701514 | 15WC50CS BODY | 54015206 | Ferrule | Steel | 2.0902 |  | 600 | 12/15/2015 12:00:00 AM
PT Coupling | EHC001-24GN-100 | 2.08 | 2.098 | 0.29 | 0.299 | Interlocking Crimp Stem | Steel | 5701514 | 15WC50CS BODY | 54215206 | Sleeve | Steel | 2.0902 |  | 600 | 12/15/2015 12:00:00 AM
PT Coupling | EHC001-24GN-100 | 2.08 | 2.098 | 0.29 | 0.299 | Combination Nipple | Steel | 82640150 | PTCN150 STEEL | 54015206 | Ferrule | Steel | 2.0902 |  | 250 | 12/15/2015 12:00:00 AM
PT Coupling | EHC001-24GN-100 | 2.08 | 2.098 | 0.29 | 0.299 | Combination Nipple | Steel | 82640150 | PTCN150 STEEL | 54215206 | Sleeve | Steel | 2.0902 |  | 250 | 12/15/2015 12:00:00 AM
PT Coupling | EHC001-24GN-100 | 2.08 | 2.098 | 0.29 | 0.299 | Combination Nipple | Steel | 82640150N | PTCN150N STEEL WELD END | 54015206 | Ferrule | Steel | 2.0902 |  | 250 | 12/15/2015 12:00:00 AM
PT Coupling | EHC001-24GN-100 | 2.08 | 2.098 | 0.29 | 0.299 | Combination Nipple | Steel | 82640150N | PTCN150N STEEL WELD END | 54215206 | Sleeve | Steel | 2.0902 |  | 250 | 12/15/2015 12:00:00 AM
PT Coupling | EHC001-24GN-100 | 2.08 | 2.098 | 0.29 | 0.299 | Combination Nipple | Steel | 83640150 | PTCN150 STEEL PLATED | 54115206 | Ferrule | Stainless Steel | 2.0902 |  | 250 | 12/15/2015 12:00:00 AM
PT Coupling | EHC001-24GN-100 | 2.08 | 2.098 | 0.29 | 0.299 | Combination Nipple | Steel | 83640150 | PTCN150 STEEL PLATED | 54315206 | Sleeve | Stainless Steel | 2.0902 |  | 250 | 12/15/2015 12:00:00 AM
PT Coupling | EHC001-24GN-100 | 2.08 | 2.098 | 0.29 | 0.299 | Combination Nipple | Steel | 83640150 | PTCN150 STEEL PLATED | 54015206 | Ferrule | Steel | 2.0902 |  | 250 | 12/15/2015 12:00:00 AM
PT Coupling | EHC001-24GN-100 | 2.08 | 2.098 | 0.29 | 0.299 | Combination Nipple | Steel | 83640150 | PTCN150 STEEL PLATED | 54215206 | Sleeve | Steel | 2.0902 |  | 250 | 12/15/2015 12:00:00 AM
Dixon | EHC001-24GN-100 | 2.086 | 2.101 | 0.293 | 0.3 | Cam and Groove | Stainless Steel | 150-C-SS | Dixon Coupler x Hose Shank | CS150-8SS | Sleeve | Stainless Steel | 2.091 |  | 250 | 12/14/2015 12:00:00 AM
Dixon | EHC001-24GN-100 | 2.086 | 2.101 | 0.293 | 0.3 | Cam and Groove | Stainless Steel | 150-E-SS | Dixon Adapter x Hose Shank | CS150-8SS | Sleeve | Stainless Steel | 2.091 |  | 250 | 12/14/2015 12:00:00 AM
Campbell | EHC001-24GN-100 | 2.094 | 2.108 | 0.297 | 0.304 | Crimp | Stainless Steel | CJMS-6 | Chem Joint Male Stem | FSS150212 | Ferrule | Stainless Steel | 2.114 |  | 250 | 10/19/2015 12:00:00 AM
Campbell | EHC001-24GN-100 | 2.094 | 2.108 | 0.297 | 0.304 | Crimp | Stainless Steel | CJSS-6 | Chemjoint Coupling | FSS150212 | Ferrule | Stainless Steel | 2.114 |  | 250 | 10/19/2015 12:00:00 AM
Campbell | EHC001-24GN-100 | 2.094 | 2.108 | 0.297 | 0.304 | Crimp | Stainless Steel | HASS-6 | Combination Nipple | SSS150208S | Sleeve | Stainless Steel | 2.093 |  | 130 | 10/19/2015 12:00:00 AM
PT Coupling | EHC001-24GN-100 | 2.1 | 2.118 | 0.3 | 0.309 | Cam and Groove | Aluminum | 1000315 | 15C ALUM HBS | 54115206 | Ferrule | Stainless Steel | 2.1058 |  | 250 | 12/15/2015 12:00:00 AM
PT Coupling | EHC001-24GN-100 | 2.1 | 2.118 | 0.3 | 0.309 | Cam and Groove | Aluminum | 1000315 | 15C ALUM HBS | 54315206 | Sleeve | Stainless Steel | 2.1058 |  | 250 | 12/15/2015 12:00:00 AM
PT Coupling | EHC001-24GN-100 | 2.1 | 2.118 | 0.3 | 0.309 | Cam and Groove | Aluminum | 1000315L2 | 15C ALUM SLII SLS | 54115206 | Ferrule | Stainless Steel | 2.1058 |  | 250 | 12/15/2015 12:00:00 AM
PT Coupling | EHC001-24GN-100 | 2.1 | 2.118 | 0.3 | 0.309 | Cam and Groove | Aluminum | 1000315L2 | 15C ALUM SLII SLS | 54315206 | Sleeve | Stainless Steel | 2.1058 |  | 250 | 12/15/2015 12:00:00 AM
PT Coupling | EHC001-24GN-100 | 2.1 | 2.118 | 0.3 | 0.309 | Cam and Groove | Aluminum | 1000515 | 15E ALUM | 54115206 | Ferrule | Stainless Steel | 2.1058 |  | 250 | 12/15/2015 12:00:00 AM
PT Coupling | EHC001-24GN-100 | 2.1 | 2.118 | 0.3 | 0.309 | Cam and Groove | Aluminum | 1000515 | 15E ALUM | 54315206 | Sleeve | Stainless Steel | 2.1058 |  | 250 | 12/15/2015 12:00:00 AM
PT Coupling | EHC001-24GN-100 | 2.1 | 2.118 | 0.3 | 0.309 | Cam and Groove | Aluminum | 1070315 | 15C ALUM HB | 54115206 | Ferrule | Stainless Steel | 2.1058 |  | 250 | 12/15/2015 12:00:00 AM
PT Coupling | EHC001-24GN-100 | 2.1 | 2.118 | 0.3 | 0.309 | Cam and Groove | Aluminum | 1070315 | 15C ALUM HB | 54315206 | Sleeve | Stainless Steel | 2.1058 |  | 250 | 12/15/2015 12:00:00 AM
PT Coupling | EHC001-24GN-100 | 2.1 | 2.118 | 0.3 | 0.309 | Cam and Groove | Aluminum | 1070315L2 | 15C ALUM SLII SLB | 54115206 | Ferrule | Stainless Steel | 2.1058 |  | 250 | 12/15/2015 12:00:00 AM
PT Coupling | EHC001-24GN-100 | 2.1 | 2.118 | 0.3 | 0.309 | Cam and Groove | Aluminum | 1070315L2 | 15C ALUM SLII SLB | 54315206 | Sleeve | Stainless Steel | 2.1058 |  | 250 | 12/15/2015 12:00:00 AM
PT Coupling | EHC001-24GN-100 | 2.1 | 2.118 | 0.3 | 0.309 | Cam and Groove | Aluminum | 2000315 | 15C HCALUM | 54115206 | Ferrule | Stainless Steel | 2.1058 |  | 250 | 12/15/2015 12:00:00 AM
PT Coupling | EHC001-24GN-100 | 2.1 | 2.118 | 0.3 | 0.309 | Cam and Groove | Aluminum | 2000315 | 15C HCALUM | 54315206 | Sleeve | Stainless Steel | 2.1058 |  | 250 | 12/15/2015 12:00:00 AM
PT Coupling | EHC001-24GN-100 | 2.1 | 2.118 | 0.3 | 0.309 | Cam and Groove | Aluminum | 2000515 | 15E HCALUM | 54115206 | Ferrule | Stainless Steel | 2.1058 |  | 250 | 12/15/2015 12:00:00 AM
PT Coupling | EHC001-24GN-100 | 2.1 | 2.118 | 0.3 | 0.309 | Cam and Groove | Aluminum | 2000515 | 15E HCALUM | 54315206 | Sleeve | Stainless Steel | 2.1058 |  | 250 | 12/15/2015 12:00:00 AM
PT Coupling | EHC001-24GN-100 | 2.1 | 2.118 | 0.3 | 0.309 | Combination Nipple | Aluminum | 85640150 | PTCN150 ALUMINUM | 54115206 | Ferrule | Stainless Steel | 2.1058 |  | 250 | 12/15/2015 12:00:00 AM
PT Coupling | EHC001-24GN-100 | 2.1 | 2.118 | 0.3 | 0.309 | Combination Nipple | Aluminum | 85640150 | PTCN150 ALUMINUM | 54315206 | Sleeve | Stainless Steel | 2.1058 |  | 250 | 12/15/2015 12:00:00 AM
PT Coupling | EHC001-24GN-100 | 2.1 | 2.118 | 0.3 | 0.309 | Combination Nipple | Aluminum | 85640150N | PTCN150NALUM WELD END | 54115206 | Ferrule | Stainless Steel | 2.1058 |  | 250 | 12/15/2015 12:00:00 AM
PT Coupling | EHC001-24GN-100 | 2.1 | 2.118 | 0.3 | 0.309 | Combination Nipple | Aluminum | 85640150N | PTCN150NALUM WELD END | 54315206 | Sleeve | Stainless Steel | 2.1058 |  | 250 | 12/15/2015 12:00:00 AM
PT Coupling | EHC001-24GN-100 | 2.1 | 2.118 | 0.3 | 0.309 | Cam and Groove | Brass | 1200315 | 15C BRASS HB | 54115206 | Ferrule | Stainless Steel | 2.1058 |  | 250 | 12/15/2015 12:00:00 AM
PT Coupling | EHC001-24GN-100 | 2.1 | 2.118 | 0.3 | 0.309 | Cam and Groove | Brass | 1200315 | 15C BRASS HB | 54315206 | Sleeve | Stainless Steel | 2.1058 |  | 250 | 12/15/2015 12:00:00 AM
PT Coupling | EHC001-24GN-100 | 2.1 | 2.118 | 0.3 | 0.309 | Cam and Groove | Brass | 1200315L2 | 15C BRASS SLII SLB | 54115206 | Ferrule | Stainless Steel | 2.1058 |  | 250 | 12/15/2015 12:00:00 AM
PT Coupling | EHC001-24GN-100 | 2.1 | 2.118 | 0.3 | 0.309 | Cam and Groove | Brass | 1200315L2 | 15C BRASS SLII SLB | 54315206 | Sleeve | Stainless Steel | 2.1058 |  | 250 | 12/15/2015 12:00:00 AM
PT Coupling | EHC001-24GN-100 | 2.1 | 2.118 | 0.3 | 0.309 | Cam and Groove | Brass | 1200315SL | 15CSL BRASS STA-LOK HB | 54115206 | Ferrule | Stainless Steel | 2.1058 |  | 250 | 12/15/2015 12:00:00 AM
PT Coupling | EHC001-24GN-100 | 2.1 | 2.118 | 0.3 | 0.309 | Cam and Groove | Brass | 1200315SL | 15CSL BRASS STA-LOK HB | 54315206 | Sleeve | Stainless Steel | 2.1058 |  | 250 | 12/15/2015 12:00:00 AM
PT Coupling | EHC001-24GN-100 | 2.1 | 2.118 | 0.3 | 0.309 | Cam and Groove | Brass | 1200515 | 15E BRASS | 54115206 | Ferrule | Stainless Steel | 2.1058 |  | 250 | 12/15/2015 12:00:00 AM
PT Coupling | EHC001-24GN-100 | 2.1 | 2.118 | 0.3 | 0.309 | Cam and Groove | Brass | 1200515 | 15E BRASS | 54315206 | Sleeve | Stainless Steel | 2.1058 |  | 250 | 12/15/2015 12:00:00 AM
PT Coupling | EHC001-24GN-100 | 2.1 | 2.118 | 0.3 | 0.309 | Cam and Groove | Brass | 1290315 | 15C BRASS HBS | 54115206 | Ferrule | Stainless Steel | 2.1058 |  | 250 | 12/15/2015 12:00:00 AM
PT Coupling | EHC001-24GN-100 | 2.1 | 2.118 | 0.3 | 0.309 | Cam and Groove | Brass | 1290315 | 15C BRASS HBS | 54315206 | Sleeve | Stainless Steel | 2.1058 |  | 250 | 12/15/2015 12:00:00 AM
PT Coupling | EHC001-24GN-100 | 2.1 | 2.118 | 0.3 | 0.309 | Cam and Groove | Brass | 1290315L2 | 15C BRASS SLII SLS | 54115206 | Ferrule | Stainless Steel | 2.1058 |  | 250 | 12/15/2015 12:00:00 AM
PT Coupling | EHC001-24GN-100 | 2.1 | 2.118 | 0.3 | 0.309 | Cam and Groove | Brass | 1290315L2 | 15C BRASS SLII SLS | 54315206 | Sleeve | Stainless Steel | 2.1058 |  | 250 | 12/15/2015 12:00:00 AM
PT Coupling | EHC001-24GN-100 | 2.1 | 2.118 | 0.3 | 0.309 | Combination Nipple | Brass | 82640150BR | PTCN150 BRASS | 54115206 | Ferrule | Stainless Steel | 2.1058 |  | 250 | 12/15/2015 12:00:00 AM
PT Coupling | EHC001-24GN-100 | 2.1 | 2.118 | 0.3 | 0.309 | Combination Nipple | Brass | 82640150BR | PTCN150 BRASS | 54315206 | Sleeve | Stainless Steel | 2.1058 |  | 250 | 12/15/2015 12:00:00 AM
PT Coupling | EHC001-24GN-100 | 2.1 | 2.118 | 0.3 | 0.309 | Cam and Groove | Monel | 2200315 | 15C MONEL | 54115206 | Ferrule | Stainless Steel | 2.1058 |  | 250 | 12/15/2015 12:00:00 AM
PT Coupling | EHC001-24GN-100 | 2.1 | 2.118 | 0.3 | 0.309 | Cam and Groove | Monel | 2200315 | 15C MONEL | 54315206 | Sleeve | Stainless Steel | 2.1058 |  | 250 | 12/15/2015 12:00:00 AM
PT Coupling | EHC001-24GN-100 | 2.1 | 2.118 | 0.3 | 0.309 | Cam and Groove | Monel | 2200515 | 15E MONEL | 54115206 | Ferrule | Stainless Steel | 2.1058 |  | 250 | 12/15/2015 12:00:00 AM
PT Coupling | EHC001-24GN-100 | 2.1 | 2.118 | 0.3 | 0.309 | Cam and Groove | Monel | 2200515 | 15E MONEL | 54315206 | Sleeve | Stainless Steel | 2.1058 |  | 250 | 12/15/2015 12:00:00 AM
PT Coupling | EHC001-24GN-100 | 2.1 | 2.118 | 0.3 | 0.309 | Combination Nipple | Steel | 82640150 | PTCN150 STEEL | 54115206 | Ferrule | Stainless Steel | 2.1058 |  | 250 | 12/15/2015 12:00:00 AM
PT Coupling | EHC001-24GN-100 | 2.1 | 2.118 | 0.3 | 0.309 | Combination Nipple | Steel | 82640150 | PTCN150 STEEL | 54315206 | Sleeve | Stainless Steel | 2.1058 |  | 250 | 12/15/2015 12:00:00 AM
PT Coupling | EHC001-24GN-100 | 2.1 | 2.118 | 0.3 | 0.309 | Combination Nipple | Steel | 82640150N | PTCN150N STEEL WELD END | 54115206 | Ferrule | Stainless Steel | 2.1058 |  | 250 | 12/15/2015 12:00:00 AM
PT Coupling | EHC001-24GN-100 | 2.1 | 2.118 | 0.3 | 0.309 | Combination Nipple | Steel | 82640150N | PTCN150N STEEL WELD END | 54315206 | Sleeve | Stainless Steel | 2.1058 |  | 250 | 12/15/2015 12:00:00 AM
PT Coupling | EHC001-24GN-100 | 2.1 | 2.118 | 0.3 | 0.309 | Cam and Groove | Aluminum | 1000315 | 15C ALUM HBS | 54015206 | Ferrule | Steel | 2.1058 |  | 250 | 12/15/2015 12:00:00 AM
PT Coupling | EHC001-24GN-100 | 2.1 | 2.118 | 0.3 | 0.309 | Cam and Groove | Aluminum | 1000315 | 15C ALUM HBS | 54215206 | Sleeve | Steel | 2.1058 |  | 250 | 12/15/2015 12:00:00 AM
PT Coupling | EHC001-24GN-100 | 2.1 | 2.118 | 0.3 | 0.309 | Cam and Groove | Aluminum | 1000315L2 | 15C ALUM SLII SLS | 54015206 | Ferrule | Steel | 2.1058 |  | 250 | 12/15/2015 12:00:00 AM
PT Coupling | EHC001-24GN-100 | 2.1 | 2.118 | 0.3 | 0.309 | Cam and Groove | Aluminum | 1000315L2 | 15C ALUM SLII SLS | 54215206 | Sleeve | Steel | 2.1058 |  | 250 | 12/15/2015 12:00:00 AM
PT Coupling | EHC001-24GN-100 | 2.1 | 2.118 | 0.3 | 0.309 | Cam and Groove | Aluminum | 1000515 | 15E ALUM | 54015206 | Ferrule | Steel | 2.1058 |  | 250 | 12/15/2015 12:00:00 AM
PT Coupling | EHC001-24GN-100 | 2.1 | 2.118 | 0.3 | 0.309 | Cam and Groove | Aluminum | 1000515 | 15E ALUM | 54215206 | Sleeve | Steel | 2.1058 |  | 250 | 12/15/2015 12:00:00 AM
PT Coupling | EHC001-24GN-100 | 2.1 | 2.118 | 0.3 | 0.309 | Cam and Groove | Aluminum | 1070315 | 15C ALUM HB | 54015206 | Ferrule | Steel | 2.1058 |  | 250 | 12/15/2015 12:00:00 AM
PT Coupling | EHC001-24GN-100 | 2.1 | 2.118 | 0.3 | 0.309 | Cam and Groove | Aluminum | 1070315 | 15C ALUM HB | 54215206 | Sleeve | Steel | 2.1058 |  | 250 | 12/15/2015 12:00:00 AM
PT Coupling | EHC001-24GN-100 | 2.1 | 2.118 | 0.3 | 0.309 | Cam and Groove | Aluminum | 1070315L2 | 15C ALUM SLII SLB | 54015206 | Ferrule | Steel | 2.1058 |  | 250 | 12/15/2015 12:00:00 AM
PT Coupling | EHC001-24GN-100 | 2.1 | 2.118 | 0.3 | 0.309 | Cam and Groove | Aluminum | 1070315L2 | 15C ALUM SLII SLB | 54215206 | Sleeve | Steel | 2.1058 |  | 250 | 12/15/2015 12:00:00 AM
PT Coupling | EHC001-24GN-100 | 2.1 | 2.118 | 0.3 | 0.309 | Cam and Groove | Aluminum | 2000315 | 15C HCALUM | 54015206 | Ferrule | Steel | 2.1058 |  | 250 | 12/15/2015 12:00:00 AM
PT Coupling | EHC001-24GN-100 | 2.1 | 2.118 | 0.3 | 0.309 | Cam and Groove | Aluminum | 2000315 | 15C HCALUM | 54215206 | Sleeve | Steel | 2.1058 |  | 250 | 12/15/2015 12:00:00 AM
PT Coupling | EHC001-24GN-100 | 2.1 | 2.118 | 0.3 | 0.309 | Cam and Groove | Aluminum | 2000515 | 15E HCALUM | 54015206 | Ferrule | Steel | 2.1058 |  | 250 | 12/15/2015 12:00:00 AM
PT Coupling | EHC001-24GN-100 | 2.1 | 2.118 | 0.3 | 0.309 | Cam and Groove | Aluminum | 2000515 | 15E HCALUM | 54215206 | Sleeve | Steel | 2.1058 |  | 250 | 12/15/2015 12:00:00 AM
PT Coupling | EHC001-24GN-100 | 2.1 | 2.118 | 0.3 | 0.309 | Interlocking Crimp Stem | Aluminum | 5741502 | 15TMC50AL BODY | 54115206 | Ferrule | Stainless Steel | 2.1058 |  | 600 | 12/15/2015 12:00:00 AM
PT Coupling | EHC001-24GN-100 | 2.1 | 2.118 | 0.3 | 0.309 | Interlocking Crimp Stem | Aluminum | 5741502 | 15TMC50AL BODY | 54315206 | Sleeve | Stainless Steel | 2.1058 |  | 600 | 12/15/2015 12:00:00 AM
PT Coupling | EHC001-24GN-100 | 2.1 | 2.118 | 0.3 | 0.309 | Interlocking Crimp Stem | Aluminum | 5741502 | 15TMC50AL BODY | 54015206 | Ferrule | Steel | 2.1058 |  | 600 | 12/15/2015 12:00:00 AM
PT Coupling | EHC001-24GN-100 | 2.1 | 2.118 | 0.3 | 0.309 | Interlocking Crimp Stem | Aluminum | 5741502 | 15TMC50AL BODY | 54215206 | Sleeve | Steel | 2.1058 |  | 600 | 12/15/2015 12:00:00 AM
PT Coupling | EHC001-24GN-100 | 2.1 | 2.118 | 0.3 | 0.309 | Interlocking Crimp Stem | Aluminum | 5741514 | 15WC50AL | 54115206 | Ferrule | Stainless Steel | 2.1058 |  | 600 | 12/15/2015 12:00:00 AM
PT Coupling | EHC001-24GN-100 | 2.1 | 2.118 | 0.3 | 0.309 | Interlocking Crimp Stem | Aluminum | 5741514 | 15WC50AL | 54315206 | Sleeve | Stainless Steel | 2.1058 |  | 600 | 12/15/2015 12:00:00 AM
PT Coupling | EHC001-24GN-100 | 2.1 | 2.118 | 0.3 | 0.309 | Interlocking Crimp Stem | Aluminum | 5741514 | 15WC50AL | 54015206 | Ferrule | Steel | 2.1058 |  | 600 | 12/15/2015 12:00:00 AM
PT Coupling | EHC001-24GN-100 | 2.1 | 2.118 | 0.3 | 0.309 | Interlocking Crimp Stem | Aluminum | 5741514 | 15WC50AL | 54215206 | Sleeve | Steel | 2.1058 |  | 600 | 12/15/2015 12:00:00 AM
PT Coupling | EHC001-24GN-100 | 2.1 | 2.118 | 0.3 | 0.309 | Combination Nipple | Aluminum | 85640150 | PTCN150 ALUMINUM | 54015206 | Ferrule | Steel | 2.1058 |  | 250 | 12/15/2015 12:00:00 AM
PT Coupling | EHC001-24GN-100 | 2.1 | 2.118 | 0.3 | 0.309 | Combination Nipple | Aluminum | 85640150 | PTCN150 ALUMINUM | 54215206 | Sleeve | Steel | 2.1058 |  | 250 | 12/15/2015 12:00:00 AM
PT Coupling | EHC001-24GN-100 | 2.1 | 2.118 | 0.3 | 0.309 | Combination Nipple | Aluminum | 85640150N | PTCN150NALUM WELD END | 54015206 | Ferrule | Steel | 2.1058 |  | 250 | 12/15/2015 12:00:00 AM
PT Coupling | EHC001-24GN-100 | 2.1 | 2.118 | 0.3 | 0.309 | Combination Nipple | Aluminum | 85640150N | PTCN150NALUM WELD END | 54215206 | Sleeve | Steel | 2.1058 |  | 250 | 12/15/2015 12:00:00 AM
PT Coupling | EHC001-24GN-100 | 2.1 | 2.118 | 0.3 | 0.309 | Cam and Groove | Brass | 1200315 | 15C BRASS HB | 54015206 | Ferrule | Steel | 2.1058 |  | 250 | 12/15/2015 12:00:00 AM
PT Coupling | EHC001-24GN-100 | 2.1 | 2.118 | 0.3 | 0.309 | Cam and Groove | Brass | 1200315 | 15C BRASS HB | 54215206 | Sleeve | Steel | 2.1058 |  | 250 | 12/15/2015 12:00:00 AM
PT Coupling | EHC001-24GN-100 | 2.1 | 2.118 | 0.3 | 0.309 | Cam and Groove | Brass | 1200315L2 | 15C BRASS SLII SLB | 54015206 | Ferrule | Steel | 2.1058 |  | 250 | 12/15/2015 12:00:00 AM
PT Coupling | EHC001-24GN-100 | 2.1 | 2.118 | 0.3 | 0.309 | Cam and Groove | Brass | 1200315L2 | 15C BRASS SLII SLB | 54215206 | Sleeve | Steel | 2.1058 |  | 250 | 12/15/2015 12:00:00 AM
PT Coupling | EHC001-24GN-100 | 2.1 | 2.118 | 0.3 | 0.309 | Cam and Groove | Brass | 1200315SL | 15CSL BRASS STA-LOK HB | 54015206 | Ferrule | Steel | 2.1058 |  | 250 | 12/15/2015 12:00:00 AM
PT Coupling | EHC001-24GN-100 | 2.1 | 2.118 | 0.3 | 0.309 | Cam and Groove | Brass | 1200315SL | 15CSL BRASS STA-LOK HB | 54215206 | Sleeve | Steel | 2.1058 |  | 250 | 12/15/2015 12:00:00 AM
PT Coupling | EHC001-24GN-100 | 2.1 | 2.118 | 0.3 | 0.309 | Cam and Groove | Brass | 1200515 | 15E BRASS | 54015206 | Ferrule | Steel | 2.1058 |  | 250 | 12/15/2015 12:00:00 AM
PT Coupling | EHC001-24GN-100 | 2.1 | 2.118 | 0.3 | 0.309 | Cam and Groove | Brass | 1200515 | 15E BRASS | 54215206 | Sleeve | Steel | 2.1058 |  | 250 | 12/15/2015 12:00:00 AM
PT Coupling | EHC001-24GN-100 | 2.1 | 2.118 | 0.3 | 0.309 | Cam and Groove | Brass | 1290315 | 15C BRASS HBS | 54015206 | Ferrule | Steel | 2.1058 |  | 250 | 12/15/2015 12:00:00 AM
PT Coupling | EHC001-24GN-100 | 2.1 | 2.118 | 0.3 | 0.309 | Cam and Groove | Brass | 1290315 | 15C BRASS HBS | 54215206 | Sleeve | Steel | 2.1058 |  | 250 | 12/15/2015 12:00:00 AM
PT Coupling | EHC001-24GN-100 | 2.1 | 2.118 | 0.3 | 0.309 | Cam and Groove | Brass | 1290315L2 | 15C BRASS SLII SLS | 54015206 | Ferrule | Steel | 2.1058 |  | 250 | 12/15/2015 12:00:00 AM
PT Coupling | EHC001-24GN-100 | 2.1 | 2.118 | 0.3 | 0.309 | Cam and Groove | Brass | 1290315L2 | 15C BRASS SLII SLS | 54215206 | Sleeve | Steel | 2.1058 |  | 250 | 12/15/2015 12:00:00 AM
PT Coupling | EHC001-24GN-100 | 2.1 | 2.118 | 0.3 | 0.309 | Combination Nipple | Brass | 82640150BR | PTCN150 BRASS | 54015206 | Ferrule | Steel | 2.1058 |  | 250 | 12/15/2015 12:00:00 AM
PT Coupling | EHC001-24GN-100 | 2.1 | 2.118 | 0.3 | 0.309 | Combination Nipple | Brass | 82640150BR | PTCN150 BRASS | 54215206 | Sleeve | Steel | 2.1058 |  | 250 | 12/15/2015 12:00:00 AM
PT Coupling | EHC001-24GN-100 | 2.1 | 2.118 | 0.3 | 0.309 | Cam and Groove | Ductile Iron | 1800315 | 15C DUCTILE | 54115206 | Ferrule | Stainless Steel | 2.1058 |  | 250 | 12/15/2015 12:00:00 AM
PT Coupling | EHC001-24GN-100 | 2.1 | 2.118 | 0.3 | 0.309 | Cam and Groove | Ductile Iron | 1800315 | 15C DUCTILE | 54315206 | Sleeve | Stainless Steel | 2.1058 |  | 250 | 12/15/2015 12:00:00 AM
PT Coupling | EHC001-24GN-100 | 2.1 | 2.118 | 0.3 | 0.309 | Cam and Groove | Ductile Iron | 1800315 | 15C DUCTILE | 54015206 | Ferrule | Steel | 2.1058 |  | 250 | 12/15/2015 12:00:00 AM
PT Coupling | EHC001-24GN-100 | 2.1 | 2.118 | 0.3 | 0.309 | Cam and Groove | Ductile Iron | 1800315 | 15C DUCTILE | 54215206 | Sleeve | Steel | 2.1058 |  | 250 | 12/15/2015 12:00:00 AM
PT Coupling | EHC001-24GN-100 | 2.1 | 2.118 | 0.3 | 0.309 | Cam and Groove | Ductile Iron | 1800515 | 15E DUCTILE | 54115206 | Ferrule | Stainless Steel | 2.1058 |  | 250 | 12/15/2015 12:00:00 AM
PT Coupling | EHC001-24GN-100 | 2.1 | 2.118 | 0.3 | 0.309 | Cam and Groove | Ductile Iron | 1800515 | 15E DUCTILE | 54315206 | Sleeve | Stainless Steel | 2.1058 |  | 250 | 12/15/2015 12:00:00 AM
PT Coupling | EHC001-24GN-100 | 2.1 | 2.118 | 0.3 | 0.309 | Cam and Groove | Ductile Iron | 1800515 | 15E DUCTILE | 54015206 | Ferrule | Steel | 2.1058 |  | 250 | 12/15/2015 12:00:00 AM
PT Coupling | EHC001-24GN-100 | 2.1 | 2.118 | 0.3 | 0.309 | Cam and Groove | Ductile Iron | 1800515 | 15E DUCTILE | 54215206 | Sleeve | Steel | 2.1058 |  | 250 | 12/15/2015 12:00:00 AM
PT Coupling | EHC001-24GN-100 | 2.1 | 2.118 | 0.3 | 0.309 | Cam and Groove | Hastealloy | 2600315 | 15C HASTELLOY® C | 54115206 | Ferrule | Stainless Steel | 2.1058 |  | 250 | 12/15/2015 12:00:00 AM
PT Coupling | EHC001-24GN-100 | 2.1 | 2.118 | 0.3 | 0.309 | Cam and Groove | Hastealloy | 2600315 | 15C HASTELLOY® C | 54315206 | Sleeve | Stainless Steel | 2.1058 |  | 250 | 12/15/2015 12:00:00 AM
PT Coupling | EHC001-24GN-100 | 2.1 | 2.118 | 0.3 | 0.309 | Cam and Groove | Hastealloy | 2600315 | 15C HASTELLOY® C | 54015206 | Ferrule | Steel | 2.1058 |  | 250 | 12/15/2015 12:00:00 AM
PT Coupling | EHC001-24GN-100 | 2.1 | 2.118 | 0.3 | 0.309 | Cam and Groove | Hastealloy | 2600315 | 15C HASTELLOY® C | 54215206 | Sleeve | Steel | 2.1058 |  | 250 | 12/15/2015 12:00:00 AM
PT Coupling | EHC001-24GN-100 | 2.1 | 2.118 | 0.3 | 0.309 | Cam and Groove | Hastealloy | 2600515 | 15E HASTELLOY® C | 54115206 | Ferrule | Stainless Steel | 2.1058 |  | 250 | 12/15/2015 12:00:00 AM
PT Coupling | EHC001-24GN-100 | 2.1 | 2.118 | 0.3 | 0.309 | Cam and Groove | Hastealloy | 2600515 | 15E HASTELLOY® C | 54315206 | Sleeve | Stainless Steel | 2.1058 |  | 250 | 12/15/2015 12:00:00 AM
PT Coupling | EHC001-24GN-100 | 2.1 | 2.118 | 0.3 | 0.309 | Cam and Groove | Hastealloy | 2600515 | 15E HASTELLOY® C | 54015206 | Ferrule | Steel | 2.1058 |  | 250 | 12/15/2015 12:00:00 AM
PT Coupling | EHC001-24GN-100 | 2.1 | 2.118 | 0.3 | 0.309 | Cam and Groove | Hastealloy | 2600515 | 15E HASTELLOY® C | 54215206 | Sleeve | Steel | 2.1058 |  | 250 | 12/15/2015 12:00:00 AM
PT Coupling | EHC001-24GN-100 | 2.1 | 2.118 | 0.3 | 0.309 | Cam and Groove | Monel | 2200315 | 15C MONEL | 54015206 | Ferrule | Steel | 2.1058 |  | 250 | 12/15/2015 12:00:00 AM
PT Coupling | EHC001-24GN-100 | 2.1 | 2.118 | 0.3 | 0.309 | Cam and Groove | Monel | 2200315 | 15C MONEL | 54215206 | Sleeve | Steel | 2.1058 |  | 250 | 12/15/2015 12:00:00 AM
PT Coupling | EHC001-24GN-100 | 2.1 | 2.118 | 0.3 | 0.309 | Cam and Groove | Monel | 2200515 | 15E MONEL | 54015206 | Ferrule | Steel | 2.1058 |  | 250 | 12/15/2015 12:00:00 AM
PT Coupling | EHC001-24GN-100 | 2.1 | 2.118 | 0.3 | 0.309 | Cam and Groove | Monel | 2200515 | 15E MONEL | 54215206 | Sleeve | Steel | 2.1058 |  | 250 | 12/15/2015 12:00:00 AM
PT Coupling | EHC001-24GN-100 | 2.1 | 2.118 | 0.3 | 0.309 | Cam and Groove | Stainless Steel | 1400315 | 15C SS | 54115206 | Ferrule | Stainless Steel | 2.1058 |  | 250 | 12/15/2015 12:00:00 AM
PT Coupling | EHC001-24GN-100 | 2.1 | 2.118 | 0.3 | 0.309 | Cam and Groove | Stainless Steel | 1400315 | 15C SS | 54315206 | Sleeve | Stainless Steel | 2.1058 |  | 250 | 12/15/2015 12:00:00 AM
PT Coupling | EHC001-24GN-100 | 2.1 | 2.118 | 0.3 | 0.309 | Cam and Groove | Stainless Steel | 1400315 | 15C SS | 54015206 | Ferrule | Steel | 2.1058 |  | 250 | 12/15/2015 12:00:00 AM
PT Coupling | EHC001-24GN-100 | 2.1 | 2.118 | 0.3 | 0.309 | Cam and Groove | Stainless Steel | 1400315 | 15C SS | 54215206 | Sleeve | Steel | 2.1058 |  | 250 | 12/15/2015 12:00:00 AM
PT Coupling | EHC001-24GN-100 | 2.1 | 2.118 | 0.3 | 0.309 | Cam and Groove | Stainless Steel | 1400315L2 | 15C SS SLII | 54115206 | Ferrule | Stainless Steel | 2.1058 |  | 250 | 12/15/2015 12:00:00 AM
PT Coupling | EHC001-24GN-100 | 2.1 | 2.118 | 0.3 | 0.309 | Cam and Groove | Stainless Steel | 1400315L2 | 15C SS SLII | 54315206 | Sleeve | Stainless Steel | 2.1058 |  | 250 | 12/15/2015 12:00:00 AM
PT Coupling | EHC001-24GN-100 | 2.1 | 2.118 | 0.3 | 0.309 | Cam and Groove | Stainless Steel | 1400315L2 | 15C SS SLII | 54015206 | Ferrule | Steel | 2.1058 |  | 250 | 12/15/2015 12:00:00 AM
PT Coupling | EHC001-24GN-100 | 2.1 | 2.118 | 0.3 | 0.309 | Cam and Groove | Stainless Steel | 1400315L2 | 15C SS SLII | 54215206 | Sleeve | Steel | 2.1058 |  | 250 | 12/15/2015 12:00:00 AM
PT Coupling | EHC001-24GN-100 | 2.1 | 2.118 | 0.3 | 0.309 | Cam and Groove | Stainless Steel | 1400515 | 15E SS | 54115206 | Ferrule | Stainless Steel | 2.1058 |  | 250 | 12/15/2015 12:00:00 AM
PT Coupling | EHC001-24GN-100 | 2.1 | 2.118 | 0.3 | 0.309 | Cam and Groove | Stainless Steel | 1400515 | 15E SS | 54315206 | Sleeve | Stainless Steel | 2.1058 |  | 250 | 12/15/2015 12:00:00 AM
PT Coupling | EHC001-24GN-100 | 2.1 | 2.118 | 0.3 | 0.309 | Cam and Groove | Stainless Steel | 1400515 | 15E SS | 54015206 | Ferrule | Steel | 2.1058 |  | 250 | 12/15/2015 12:00:00 AM
PT Coupling | EHC001-24GN-100 | 2.1 | 2.118 | 0.3 | 0.309 | Cam and Groove | Stainless Steel | 1400515 | 15E SS | 54215206 | Sleeve | Steel | 2.1058 |  | 250 | 12/15/2015 12:00:00 AM
PT Coupling | EHC001-24GN-100 | 2.1 | 2.118 | 0.3 | 0.309 | Interlocking Crimp Stem | Stainless Steel | 5711502 | 15TMC50SS BODY | 54115206 | Ferrule | Stainless Steel | 2.1058 |  | 600 | 12/15/2015 12:00:00 AM
PT Coupling | EHC001-24GN-100 | 2.1 | 2.118 | 0.3 | 0.309 | Interlocking Crimp Stem | Stainless Steel | 5711502 | 15TMC50SS BODY | 54315206 | Sleeve | Stainless Steel | 2.1058 |  | 600 | 12/15/2015 12:00:00 AM
PT Coupling | EHC001-24GN-100 | 2.1 | 2.118 | 0.3 | 0.309 | Interlocking Crimp Stem | Stainless Steel | 5711502 | 15TMC50SS BODY | 54015206 | Ferrule | Steel | 2.1058 |  | 600 | 12/15/2015 12:00:00 AM
PT Coupling | EHC001-24GN-100 | 2.1 | 2.118 | 0.3 | 0.309 | Interlocking Crimp Stem | Stainless Steel | 5711502 | 15TMC50SS BODY | 54215206 | Sleeve | Steel | 2.1058 |  | 600 | 12/15/2015 12:00:00 AM
PT Coupling | EHC001-24GN-100 | 2.1 | 2.118 | 0.3 | 0.309 | Interlocking Crimp Stem | Stainless Steel | 5711514 | 15WC50SS BODY | 54115206 | Ferrule | Stainless Steel | 2.1058 |  | 600 | 12/15/2015 12:00:00 AM
PT Coupling | EHC001-24GN-100 | 2.1 | 2.118 | 0.3 | 0.309 | Interlocking Crimp Stem | Stainless Steel | 5711514 | 15WC50SS BODY | 54315206 | Sleeve | Stainless Steel | 2.1058 |  | 600 | 12/15/2015 12:00:00 AM
PT Coupling | EHC001-24GN-100 | 2.1 | 2.118 | 0.3 | 0.309 | Interlocking Crimp Stem | Stainless Steel | 5711514 | 15WC50SS BODY | 54015206 | Ferrule | Steel | 2.1058 |  | 600 | 12/15/2015 12:00:00 AM
PT Coupling | EHC001-24GN-100 | 2.1 | 2.118 | 0.3 | 0.309 | Interlocking Crimp Stem | Stainless Steel | 5711514 | 15WC50SS BODY | 54215206 | Sleeve | Steel | 2.1058 |  | 600 | 12/15/2015 12:00:00 AM
PT Coupling | EHC001-24GN-100 | 2.1 | 2.118 | 0.3 | 0.309 | Interlocking Crimp Stem | Stainless Steel | 5711516 | 15VC50SS BODY | 54115206 | Ferrule | Stainless Steel | 2.1058 |  | 600 | 12/15/2015 12:00:00 AM
PT Coupling | EHC001-24GN-100 | 2.1 | 2.118 | 0.3 | 0.309 | Interlocking Crimp Stem | Stainless Steel | 5711516 | 15VC50SS BODY | 54315206 | Sleeve | Stainless Steel | 2.1058 |  | 600 | 12/15/2015 12:00:00 AM
PT Coupling | EHC001-24GN-100 | 2.1 | 2.118 | 0.3 | 0.309 | Interlocking Crimp Stem | Stainless Steel | 5711516 | 15VC50SS BODY | 54015206 | Ferrule | Steel | 2.1058 |  | 600 | 12/15/2015 12:00:00 AM
PT Coupling | EHC001-24GN-100 | 2.1 | 2.118 | 0.3 | 0.309 | Interlocking Crimp Stem | Stainless Steel | 5711516 | 15VC50SS BODY | 54215206 | Sleeve | Steel | 2.1058 |  | 600 | 12/15/2015 12:00:00 AM
PT Coupling | EHC001-24GN-100 | 2.1 | 2.118 | 0.3 | 0.309 | Combination Nipple | Stainless Steel | 84640150 | PTCN150 316SS | 54115206 | Ferrule | Stainless Steel | 2.1058 |  | 250 | 12/15/2015 12:00:00 AM
PT Coupling | EHC001-24GN-100 | 2.1 | 2.118 | 0.3 | 0.309 | Combination Nipple | Stainless Steel | 84640150 | PTCN150 316SS | 54315206 | Sleeve | Stainless Steel | 2.1058 |  | 250 | 12/15/2015 12:00:00 AM
PT Coupling | EHC001-24GN-100 | 2.1 | 2.118 | 0.3 | 0.309 | Combination Nipple | Stainless Steel | 84640150 | PTCN150 316SS | 54015206 | Ferrule | Steel | 2.1058 |  | 250 | 12/15/2015 12:00:00 AM
PT Coupling | EHC001-24GN-100 | 2.1 | 2.118 | 0.3 | 0.309 | Combination Nipple | Stainless Steel | 84640150 | PTCN150 316SS | 54215206 | Sleeve | Steel | 2.1058 |  | 250 | 12/15/2015 12:00:00 AM
PT Coupling | EHC001-24GN-100 | 2.1 | 2.118 | 0.3 | 0.309 | Combination Nipple | Stainless Steel | 84640150N | PTCN150N 316SS WELD END | 54115206 | Ferrule | Stainless Steel | 2.1058 |  | 250 | 12/15/2015 12:00:00 AM
PT Coupling | EHC001-24GN-100 | 2.1 | 2.118 | 0.3 | 0.309 | Combination Nipple | Stainless Steel | 84640150N | PTCN150N 316SS WELD END | 54315206 | Sleeve | Stainless Steel | 2.1058 |  | 250 | 12/15/2015 12:00:00 AM
PT Coupling | EHC001-24GN-100 | 2.1 | 2.118 | 0.3 | 0.309 | Combination Nipple | Stainless Steel | 84640150N | PTCN150N 316SS WELD END | 54015206 | Ferrule | Steel | 2.1058 |  | 250 | 12/15/2015 12:00:00 AM
PT Coupling | EHC001-24GN-100 | 2.1 | 2.118 | 0.3 | 0.309 | Combination Nipple | Stainless Steel | 84640150N | PTCN150N 316SS WELD END | 54215206 | Sleeve | Steel | 2.1058 |  | 250 | 12/15/2015 12:00:00 AM
PT Coupling | EHC001-24GN-100 | 2.1 | 2.118 | 0.3 | 0.309 | Cam and Groove | Steel | 2400315 | 15C CS | 54115206 | Ferrule | Stainless Steel | 2.1058 |  | 250 | 12/15/2015 12:00:00 AM
PT Coupling | EHC001-24GN-100 | 2.1 | 2.118 | 0.3 | 0.309 | Cam and Groove | Steel | 2400315 | 15C CS | 54315206 | Sleeve | Stainless Steel | 2.1058 |  | 250 | 12/15/2015 12:00:00 AM
PT Coupling | EHC001-24GN-100 | 2.1 | 2.118 | 0.3 | 0.309 | Cam and Groove | Steel | 2400315 | 15C CS | 54015206 | Ferrule | Steel | 2.1058 |  | 250 | 12/15/2015 12:00:00 AM
PT Coupling | EHC001-24GN-100 | 2.1 | 2.118 | 0.3 | 0.309 | Cam and Groove | Steel | 2400315 | 15C CS | 54215206 | Sleeve | Steel | 2.1058 |  | 250 | 12/15/2015 12:00:00 AM
PT Coupling | EHC001-24GN-100 | 2.1 | 2.118 | 0.3 | 0.309 | Cam and Groove | Steel | 2400515 | 15E CS | 54115206 | Ferrule | Stainless Steel | 2.1058 |  | 250 | 12/15/2015 12:00:00 AM
PT Coupling | EHC001-24GN-100 | 2.1 | 2.118 | 0.3 | 0.309 | Cam and Groove | Steel | 2400515 | 15E CS | 54315206 | Sleeve | Stainless Steel | 2.1058 |  | 250 | 12/15/2015 12:00:00 AM
PT Coupling | EHC001-24GN-100 | 2.1 | 2.118 | 0.3 | 0.309 | Cam and Groove | Steel | 2400515 | 15E CS | 54015206 | Ferrule | Steel | 2.1058 |  | 250 | 12/15/2015 12:00:00 AM
PT Coupling | EHC001-24GN-100 | 2.1 | 2.118 | 0.3 | 0.309 | Cam and Groove | Steel | 2400515 | 15E CS | 54215206 | Sleeve | Steel | 2.1058 |  | 250 | 12/15/2015 12:00:00 AM
PT Coupling | EHC001-24GN-100 | 2.1 | 2.118 | 0.3 | 0.309 | Interlocking Crimp Stem | Steel | 5701502 | 15TMC50CS BODY | 54115206 | Ferrule | Stainless Steel | 2.1058 |  | 600 | 12/15/2015 12:00:00 AM
PT Coupling | EHC001-24GN-100 | 2.1 | 2.118 | 0.3 | 0.309 | Interlocking Crimp Stem | Steel | 5701502 | 15TMC50CS BODY | 54315206 | Sleeve | Stainless Steel | 2.1058 |  | 600 | 12/15/2015 12:00:00 AM
PT Coupling | EHC001-24GN-100 | 2.1 | 2.118 | 0.3 | 0.309 | Interlocking Crimp Stem | Steel | 5701502 | 15TMC50CS BODY | 54015206 | Ferrule | Steel | 2.1058 |  | 600 | 12/15/2015 12:00:00 AM
PT Coupling | EHC001-24GN-100 | 2.1 | 2.118 | 0.3 | 0.309 | Interlocking Crimp Stem | Steel | 5701502 | 15TMC50CS BODY | 54215206 | Sleeve | Steel | 2.1058 |  | 600 | 12/15/2015 12:00:00 AM
PT Coupling | EHC001-24GN-100 | 2.1 | 2.118 | 0.3 | 0.309 | Interlocking Crimp Stem | Steel | 5701514 | 15WC50CS BODY | 54115206 | Ferrule | Stainless Steel | 2.1058 |  | 600 | 12/15/2015 12:00:00 AM
PT Coupling | EHC001-24GN-100 | 2.1 | 2.118 | 0.3 | 0.309 | Interlocking Crimp Stem | Steel | 5701514 | 15WC50CS BODY | 54315206 | Sleeve | Stainless Steel | 2.1058 |  | 600 | 12/15/2015 12:00:00 AM
PT Coupling | EHC001-24GN-100 | 2.1 | 2.118 | 0.3 | 0.309 | Interlocking Crimp Stem | Steel | 5701514 | 15WC50CS BODY | 54015206 | Ferrule | Steel | 2.1058 |  | 600 | 12/15/2015 12:00:00 AM
PT Coupling | EHC001-24GN-100 | 2.1 | 2.118 | 0.3 | 0.309 | Interlocking Crimp Stem | Steel | 5701514 | 15WC50CS BODY | 54215206 | Sleeve | Steel | 2.1058 |  | 600 | 12/15/2015 12:00:00 AM
PT Coupling | EHC001-24GN-100 | 2.1 | 2.118 | 0.3 | 0.309 | Combination Nipple | Steel | 82640150 | PTCN150 STEEL | 54015206 | Ferrule | Steel | 2.1058 |  | 250 | 12/15/2015 12:00:00 AM
PT Coupling | EHC001-24GN-100 | 2.1 | 2.118 | 0.3 | 0.309 | Combination Nipple | Steel | 82640150 | PTCN150 STEEL | 54215206 | Sleeve | Steel | 2.1058 |  | 250 | 12/15/2015 12:00:00 AM
PT Coupling | EHC001-24GN-100 | 2.1 | 2.118 | 0.3 | 0.309 | Combination Nipple | Steel | 82640150N | PTCN150N STEEL WELD END | 54015206 | Ferrule | Steel | 2.1058 |  | 250 | 12/15/2015 12:00:00 AM
PT Coupling | EHC001-24GN-100 | 2.1 | 2.118 | 0.3 | 0.309 | Combination Nipple | Steel | 82640150N | PTCN150N STEEL WELD END | 54215206 | Sleeve | Steel | 2.1058 |  | 250 | 12/15/2015 12:00:00 AM
PT Coupling | EHC001-24GN-100 | 2.1 | 2.118 | 0.3 | 0.309 | Combination Nipple | Steel | 83640150 | PTCN150 STEEL PLATED | 54115206 | Ferrule | Stainless Steel | 2.1058 |  | 250 | 12/15/2015 12:00:00 AM
PT Coupling | EHC001-24GN-100 | 2.1 | 2.118 | 0.3 | 0.309 | Combination Nipple | Steel | 83640150 | PTCN150 STEEL PLATED | 54315206 | Sleeve | Stainless Steel | 2.1058 |  | 250 | 12/15/2015 12:00:00 AM
PT Coupling | EHC001-24GN-100 | 2.1 | 2.118 | 0.3 | 0.309 | Combination Nipple | Steel | 83640150 | PTCN150 STEEL PLATED | 54015206 | Ferrule | Steel | 2.1058 |  | 250 | 12/15/2015 12:00:00 AM
PT Coupling | EHC001-24GN-100 | 2.1 | 2.118 | 0.3 | 0.309 | Combination Nipple | Steel | 83640150 | PTCN150 STEEL PLATED | 54215206 | Sleeve | Steel | 2.1058 |  | 250 | 12/15/2015 12:00:00 AM
Dixon | EHC001-24GN-100 | 2.102 | 2.116 | 0.301 | 0.308 | Cam and Groove | Stainless Steel | 150-C-SS | Dixon Coupler x Hose Shank | CS150-8SS | Sleeve | Stainless Steel | 2.103 |  | 250 | 12/14/2015 12:00:00 AM
Dixon | EHC001-24GN-100 | 2.102 | 2.116 | 0.301 | 0.308 | Cam and Groove | Stainless Steel | 150-E-SS | Dixon Adapter x Hose Shank | CS150-8SS | Sleeve | Stainless Steel | 2.103 |  | 250 | 12/14/2015 12:00:00 AM
PT Coupling | EHC001-24GN-100 | 2.12 | 2.138 | 0.31 | 0.319 | Cam and Groove | Aluminum | 1000315 | 15C ALUM HBS | 54115206 | Ferrule | Stainless Steel | 2.1214 |  | 250 | 12/15/2015 12:00:00 AM
PT Coupling | EHC001-24GN-100 | 2.12 | 2.138 | 0.31 | 0.319 | Cam and Groove | Aluminum | 1000315 | 15C ALUM HBS | 54315206 | Sleeve | Stainless Steel | 2.1214 |  | 250 | 12/15/2015 12:00:00 AM
PT Coupling | EHC001-24GN-100 | 2.12 | 2.138 | 0.31 | 0.319 | Cam and Groove | Aluminum | 1000315L2 | 15C ALUM SLII SLS | 54115206 | Ferrule | Stainless Steel | 2.1214 |  | 250 | 12/15/2015 12:00:00 AM
PT Coupling | EHC001-24GN-100 | 2.12 | 2.138 | 0.31 | 0.319 | Cam and Groove | Aluminum | 1000315L2 | 15C ALUM SLII SLS | 54315206 | Sleeve | Stainless Steel | 2.1214 |  | 250 | 12/15/2015 12:00:00 AM
PT Coupling | EHC001-24GN-100 | 2.12 | 2.138 | 0.31 | 0.319 | Cam and Groove | Aluminum | 1000515 | 15E ALUM | 54115206 | Ferrule | Stainless Steel | 2.1214 |  | 250 | 12/15/2015 12:00:00 AM
PT Coupling | EHC001-24GN-100 | 2.12 | 2.138 | 0.31 | 0.319 | Cam and Groove | Aluminum | 1000515 | 15E ALUM | 54315206 | Sleeve | Stainless Steel | 2.1214 |  | 250 | 12/15/2015 12:00:00 AM
PT Coupling | EHC001-24GN-100 | 2.12 | 2.138 | 0.31 | 0.319 | Cam and Groove | Aluminum | 1070315 | 15C ALUM HB | 54115206 | Ferrule | Stainless Steel | 2.1214 |  | 250 | 12/15/2015 12:00:00 AM
PT Coupling | EHC001-24GN-100 | 2.12 | 2.138 | 0.31 | 0.319 | Cam and Groove | Aluminum | 1070315 | 15C ALUM HB | 54315206 | Sleeve | Stainless Steel | 2.1214 |  | 250 | 12/15/2015 12:00:00 AM
PT Coupling | EHC001-24GN-100 | 2.12 | 2.138 | 0.31 | 0.319 | Cam and Groove | Aluminum | 1070315L2 | 15C ALUM SLII SLB | 54115206 | Ferrule | Stainless Steel | 2.1214 |  | 250 | 12/15/2015 12:00:00 AM
PT Coupling | EHC001-24GN-100 | 2.12 | 2.138 | 0.31 | 0.319 | Cam and Groove | Aluminum | 1070315L2 | 15C ALUM SLII SLB | 54315206 | Sleeve | Stainless Steel | 2.1214 |  | 250 | 12/15/2015 12:00:00 AM
PT Coupling | EHC001-24GN-100 | 2.12 | 2.138 | 0.31 | 0.319 | Cam and Groove | Aluminum | 2000315 | 15C HCALUM | 54115206 | Ferrule | Stainless Steel | 2.1214 |  | 250 | 12/15/2015 12:00:00 AM
PT Coupling | EHC001-24GN-100 | 2.12 | 2.138 | 0.31 | 0.319 | Cam and Groove | Aluminum | 2000315 | 15C HCALUM | 54315206 | Sleeve | Stainless Steel | 2.1214 |  | 250 | 12/15/2015 12:00:00 AM
PT Coupling | EHC001-24GN-100 | 2.12 | 2.138 | 0.31 | 0.319 | Cam and Groove | Aluminum | 2000515 | 15E HCALUM | 54115206 | Ferrule | Stainless Steel | 2.1214 |  | 250 | 12/15/2015 12:00:00 AM
PT Coupling | EHC001-24GN-100 | 2.12 | 2.138 | 0.31 | 0.319 | Cam and Groove | Aluminum | 2000515 | 15E HCALUM | 54315206 | Sleeve | Stainless Steel | 2.1214 |  | 250 | 12/15/2015 12:00:00 AM
PT Coupling | EHC001-24GN-100 | 2.12 | 2.138 | 0.31 | 0.319 | Combination Nipple | Aluminum | 85640150 | PTCN150 ALUMINUM | 54115206 | Ferrule | Stainless Steel | 2.1214 |  | 250 | 12/15/2015 12:00:00 AM
PT Coupling | EHC001-24GN-100 | 2.12 | 2.138 | 0.31 | 0.319 | Combination Nipple | Aluminum | 85640150 | PTCN150 ALUMINUM | 54315206 | Sleeve | Stainless Steel | 2.1214 |  | 250 | 12/15/2015 12:00:00 AM
PT Coupling | EHC001-24GN-100 | 2.12 | 2.138 | 0.31 | 0.319 | Combination Nipple | Aluminum | 85640150N | PTCN150NALUM WELD END | 54115206 | Ferrule | Stainless Steel | 2.1214 |  | 250 | 12/15/2015 12:00:00 AM
PT Coupling | EHC001-24GN-100 | 2.12 | 2.138 | 0.31 | 0.319 | Combination Nipple | Aluminum | 85640150N | PTCN150NALUM WELD END | 54315206 | Sleeve | Stainless Steel | 2.1214 |  | 250 | 12/15/2015 12:00:00 AM
PT Coupling | EHC001-24GN-100 | 2.12 | 2.138 | 0.31 | 0.319 | Cam and Groove | Brass | 1200315 | 15C BRASS HB | 54115206 | Ferrule | Stainless Steel | 2.1214 |  | 250 | 12/15/2015 12:00:00 AM
PT Coupling | EHC001-24GN-100 | 2.12 | 2.138 | 0.31 | 0.319 | Cam and Groove | Brass | 1200315 | 15C BRASS HB | 54315206 | Sleeve | Stainless Steel | 2.1214 |  | 250 | 12/15/2015 12:00:00 AM
PT Coupling | EHC001-24GN-100 | 2.12 | 2.138 | 0.31 | 0.319 | Cam and Groove | Brass | 1200315L2 | 15C BRASS SLII SLB | 54115206 | Ferrule | Stainless Steel | 2.1214 |  | 250 | 12/15/2015 12:00:00 AM
PT Coupling | EHC001-24GN-100 | 2.12 | 2.138 | 0.31 | 0.319 | Cam and Groove | Brass | 1200315L2 | 15C BRASS SLII SLB | 54315206 | Sleeve | Stainless Steel | 2.1214 |  | 250 | 12/15/2015 12:00:00 AM
PT Coupling | EHC001-24GN-100 | 2.12 | 2.138 | 0.31 | 0.319 | Cam and Groove | Brass | 1200315SL | 15CSL BRASS STA-LOK HB | 54115206 | Ferrule | Stainless Steel | 2.1214 |  | 250 | 12/15/2015 12:00:00 AM
PT Coupling | EHC001-24GN-100 | 2.12 | 2.138 | 0.31 | 0.319 | Cam and Groove | Brass | 1200315SL | 15CSL BRASS STA-LOK HB | 54315206 | Sleeve | Stainless Steel | 2.1214 |  | 250 | 12/15/2015 12:00:00 AM
PT Coupling | EHC001-24GN-100 | 2.12 | 2.138 | 0.31 | 0.319 | Cam and Groove | Brass | 1200515 | 15E BRASS | 54115206 | Ferrule | Stainless Steel | 2.1214 |  | 250 | 12/15/2015 12:00:00 AM
PT Coupling | EHC001-24GN-100 | 2.12 | 2.138 | 0.31 | 0.319 | Cam and Groove | Brass | 1200515 | 15E BRASS | 54315206 | Sleeve | Stainless Steel | 2.1214 |  | 250 | 12/15/2015 12:00:00 AM
PT Coupling | EHC001-24GN-100 | 2.12 | 2.138 | 0.31 | 0.319 | Cam and Groove | Brass | 1290315 | 15C BRASS HBS | 54115206 | Ferrule | Stainless Steel | 2.1214 |  | 250 | 12/15/2015 12:00:00 AM
PT Coupling | EHC001-24GN-100 | 2.12 | 2.138 | 0.31 | 0.319 | Cam and Groove | Brass | 1290315 | 15C BRASS HBS | 54315206 | Sleeve | Stainless Steel | 2.1214 |  | 250 | 12/15/2015 12:00:00 AM
PT Coupling | EHC001-24GN-100 | 2.12 | 2.138 | 0.31 | 0.319 | Cam and Groove | Brass | 1290315L2 | 15C BRASS SLII SLS | 54115206 | Ferrule | Stainless Steel | 2.1214 |  | 250 | 12/15/2015 12:00:00 AM
PT Coupling | EHC001-24GN-100 | 2.12 | 2.138 | 0.31 | 0.319 | Cam and Groove | Brass | 1290315L2 | 15C BRASS SLII SLS | 54315206 | Sleeve | Stainless Steel | 2.1214 |  | 250 | 12/15/2015 12:00:00 AM
PT Coupling | EHC001-24GN-100 | 2.12 | 2.138 | 0.31 | 0.319 | Combination Nipple | Brass | 82640150BR | PTCN150 BRASS | 54115206 | Ferrule | Stainless Steel | 2.1214 |  | 250 | 12/15/2015 12:00:00 AM
PT Coupling | EHC001-24GN-100 | 2.12 | 2.138 | 0.31 | 0.319 | Combination Nipple | Brass | 82640150BR | PTCN150 BRASS | 54315206 | Sleeve | Stainless Steel | 2.1214 |  | 250 | 12/15/2015 12:00:00 AM
PT Coupling | EHC001-24GN-100 | 2.12 | 2.138 | 0.31 | 0.319 | Cam and Groove | Monel | 2200315 | 15C MONEL | 54115206 | Ferrule | Stainless Steel | 2.1214 |  | 250 | 12/15/2015 12:00:00 AM
PT Coupling | EHC001-24GN-100 | 2.12 | 2.138 | 0.31 | 0.319 | Cam and Groove | Monel | 2200315 | 15C MONEL | 54315206 | Sleeve | Stainless Steel | 2.1214 |  | 250 | 12/15/2015 12:00:00 AM
PT Coupling | EHC001-24GN-100 | 2.12 | 2.138 | 0.31 | 0.319 | Cam and Groove | Monel | 2200515 | 15E MONEL | 54115206 | Ferrule | Stainless Steel | 2.1214 |  | 250 | 12/15/2015 12:00:00 AM
PT Coupling | EHC001-24GN-100 | 2.12 | 2.138 | 0.31 | 0.319 | Cam and Groove | Monel | 2200515 | 15E MONEL | 54315206 | Sleeve | Stainless Steel | 2.1214 |  | 250 | 12/15/2015 12:00:00 AM
PT Coupling | EHC001-24GN-100 | 2.12 | 2.138 | 0.31 | 0.319 | Combination Nipple | Steel | 82640150 | PTCN150 STEEL | 54115206 | Ferrule | Stainless Steel | 2.1214 |  | 250 | 12/15/2015 12:00:00 AM
PT Coupling | EHC001-24GN-100 | 2.12 | 2.138 | 0.31 | 0.319 | Combination Nipple | Steel | 82640150 | PTCN150 STEEL | 54315206 | Sleeve | Stainless Steel | 2.1214 |  | 250 | 12/15/2015 12:00:00 AM
PT Coupling | EHC001-24GN-100 | 2.12 | 2.138 | 0.31 | 0.319 | Combination Nipple | Steel | 82640150N | PTCN150N STEEL WELD END | 54115206 | Ferrule | Stainless Steel | 2.1214 |  | 250 | 12/15/2015 12:00:00 AM
PT Coupling | EHC001-24GN-100 | 2.12 | 2.138 | 0.31 | 0.319 | Combination Nipple | Steel | 82640150N | PTCN150N STEEL WELD END | 54315206 | Sleeve | Stainless Steel | 2.1214 |  | 250 | 12/15/2015 12:00:00 AM
PT Coupling | EHC001-24GN-100 | 2.12 | 2.138 | 0.31 | 0.319 | Cam and Groove | Aluminum | 1000315 | 15C ALUM HBS | 54015206 | Ferrule | Steel | 2.1214 |  | 250 | 12/15/2015 12:00:00 AM
PT Coupling | EHC001-24GN-100 | 2.12 | 2.138 | 0.31 | 0.319 | Cam and Groove | Aluminum | 1000315 | 15C ALUM HBS | 54215206 | Sleeve | Steel | 2.1214 |  | 250 | 12/15/2015 12:00:00 AM
PT Coupling | EHC001-24GN-100 | 2.12 | 2.138 | 0.31 | 0.319 | Cam and Groove | Aluminum | 1000315L2 | 15C ALUM SLII SLS | 54015206 | Ferrule | Steel | 2.1214 |  | 250 | 12/15/2015 12:00:00 AM
PT Coupling | EHC001-24GN-100 | 2.12 | 2.138 | 0.31 | 0.319 | Cam and Groove | Aluminum | 1000315L2 | 15C ALUM SLII SLS | 54215206 | Sleeve | Steel | 2.1214 |  | 250 | 12/15/2015 12:00:00 AM
PT Coupling | EHC001-24GN-100 | 2.12 | 2.138 | 0.31 | 0.319 | Cam and Groove | Aluminum | 1000515 | 15E ALUM | 54015206 | Ferrule | Steel | 2.1214 |  | 250 | 12/15/2015 12:00:00 AM
PT Coupling | EHC001-24GN-100 | 2.12 | 2.138 | 0.31 | 0.319 | Cam and Groove | Aluminum | 1000515 | 15E ALUM | 54215206 | Sleeve | Steel | 2.1214 |  | 250 | 12/15/2015 12:00:00 AM
PT Coupling | EHC001-24GN-100 | 2.12 | 2.138 | 0.31 | 0.319 | Cam and Groove | Aluminum | 1070315 | 15C ALUM HB | 54015206 | Ferrule | Steel | 2.1214 |  | 250 | 12/15/2015 12:00:00 AM
PT Coupling | EHC001-24GN-100 | 2.12 | 2.138 | 0.31 | 0.319 | Cam and Groove | Aluminum | 1070315 | 15C ALUM HB | 54215206 | Sleeve | Steel | 2.1214 |  | 250 | 12/15/2015 12:00:00 AM
PT Coupling | EHC001-24GN-100 | 2.12 | 2.138 | 0.31 | 0.319 | Cam and Groove | Aluminum | 1070315L2 | 15C ALUM SLII SLB | 54015206 | Ferrule | Steel | 2.1214 |  | 250 | 12/15/2015 12:00:00 AM
PT Coupling | EHC001-24GN-100 | 2.12 | 2.138 | 0.31 | 0.319 | Cam and Groove | Aluminum | 1070315L2 | 15C ALUM SLII SLB | 54215206 | Sleeve | Steel | 2.1214 |  | 250 | 12/15/2015 12:00:00 AM
PT Coupling | EHC001-24GN-100 | 2.12 | 2.138 | 0.31 | 0.319 | Cam and Groove | Aluminum | 2000315 | 15C HCALUM | 54015206 | Ferrule | Steel | 2.1214 |  | 250 | 12/15/2015 12:00:00 AM
PT Coupling | EHC001-24GN-100 | 2.12 | 2.138 | 0.31 | 0.319 | Cam and Groove | Aluminum | 2000315 | 15C HCALUM | 54215206 | Sleeve | Steel | 2.1214 |  | 250 | 12/15/2015 12:00:00 AM
PT Coupling | EHC001-24GN-100 | 2.12 | 2.138 | 0.31 | 0.319 | Cam and Groove | Aluminum | 2000515 | 15E HCALUM | 54015206 | Ferrule | Steel | 2.1214 |  | 250 | 12/15/2015 12:00:00 AM
PT Coupling | EHC001-24GN-100 | 2.12 | 2.138 | 0.31 | 0.319 | Cam and Groove | Aluminum | 2000515 | 15E HCALUM | 54215206 | Sleeve | Steel | 2.1214 |  | 250 | 12/15/2015 12:00:00 AM
PT Coupling | EHC001-24GN-100 | 2.12 | 2.138 | 0.31 | 0.319 | Interlocking Crimp Stem | Aluminum | 5741502 | 15TMC50AL BODY | 54115206 | Ferrule | Stainless Steel | 2.1214 |  | 600 | 12/15/2015 12:00:00 AM
PT Coupling | EHC001-24GN-100 | 2.12 | 2.138 | 0.31 | 0.319 | Interlocking Crimp Stem | Aluminum | 5741502 | 15TMC50AL BODY | 54315206 | Sleeve | Stainless Steel | 2.1214 |  | 600 | 12/15/2015 12:00:00 AM
PT Coupling | EHC001-24GN-100 | 2.12 | 2.138 | 0.31 | 0.319 | Interlocking Crimp Stem | Aluminum | 5741502 | 15TMC50AL BODY | 54015206 | Ferrule | Steel | 2.1214 |  | 600 | 12/15/2015 12:00:00 AM
PT Coupling | EHC001-24GN-100 | 2.12 | 2.138 | 0.31 | 0.319 | Interlocking Crimp Stem | Aluminum | 5741502 | 15TMC50AL BODY | 54215206 | Sleeve | Steel | 2.1214 |  | 600 | 12/15/2015 12:00:00 AM
PT Coupling | EHC001-24GN-100 | 2.12 | 2.138 | 0.31 | 0.319 | Interlocking Crimp Stem | Aluminum | 5741514 | 15WC50AL | 54115206 | Ferrule | Stainless Steel | 2.1214 |  | 600 | 12/15/2015 12:00:00 AM
PT Coupling | EHC001-24GN-100 | 2.12 | 2.138 | 0.31 | 0.319 | Interlocking Crimp Stem | Aluminum | 5741514 | 15WC50AL | 54315206 | Sleeve | Stainless Steel | 2.1214 |  | 600 | 12/15/2015 12:00:00 AM
PT Coupling | EHC001-24GN-100 | 2.12 | 2.138 | 0.31 | 0.319 | Interlocking Crimp Stem | Aluminum | 5741514 | 15WC50AL | 54015206 | Ferrule | Steel | 2.1214 |  | 600 | 12/15/2015 12:00:00 AM
PT Coupling | EHC001-24GN-100 | 2.12 | 2.138 | 0.31 | 0.319 | Interlocking Crimp Stem | Aluminum | 5741514 | 15WC50AL | 54215206 | Sleeve | Steel | 2.1214 |  | 600 | 12/15/2015 12:00:00 AM
PT Coupling | EHC001-24GN-100 | 2.12 | 2.138 | 0.31 | 0.319 | Combination Nipple | Aluminum | 85640150 | PTCN150 ALUMINUM | 54015206 | Ferrule | Steel | 2.1214 |  | 250 | 12/15/2015 12:00:00 AM
PT Coupling | EHC001-24GN-100 | 2.12 | 2.138 | 0.31 | 0.319 | Combination Nipple | Aluminum | 85640150 | PTCN150 ALUMINUM | 54215206 | Sleeve | Steel | 2.1214 |  | 250 | 12/15/2015 12:00:00 AM
PT Coupling | EHC001-24GN-100 | 2.12 | 2.138 | 0.31 | 0.319 | Combination Nipple | Aluminum | 85640150N | PTCN150NALUM WELD END | 54015206 | Ferrule | Steel | 2.1214 |  | 250 | 12/15/2015 12:00:00 AM
PT Coupling | EHC001-24GN-100 | 2.12 | 2.138 | 0.31 | 0.319 | Combination Nipple | Aluminum | 85640150N | PTCN150NALUM WELD END | 54215206 | Sleeve | Steel | 2.1214 |  | 250 | 12/15/2015 12:00:00 AM
PT Coupling | EHC001-24GN-100 | 2.12 | 2.138 | 0.31 | 0.319 | Cam and Groove | Brass | 1200315 | 15C BRASS HB | 54015206 | Ferrule | Steel | 2.1214 |  | 250 | 12/15/2015 12:00:00 AM
PT Coupling | EHC001-24GN-100 | 2.12 | 2.138 | 0.31 | 0.319 | Cam and Groove | Brass | 1200315 | 15C BRASS HB | 54215206 | Sleeve | Steel | 2.1214 |  | 250 | 12/15/2015 12:00:00 AM
PT Coupling | EHC001-24GN-100 | 2.12 | 2.138 | 0.31 | 0.319 | Cam and Groove | Brass | 1200315L2 | 15C BRASS SLII SLB | 54015206 | Ferrule | Steel | 2.1214 |  | 250 | 12/15/2015 12:00:00 AM
PT Coupling | EHC001-24GN-100 | 2.12 | 2.138 | 0.31 | 0.319 | Cam and Groove | Brass | 1200315L2 | 15C BRASS SLII SLB | 54215206 | Sleeve | Steel | 2.1214 |  | 250 | 12/15/2015 12:00:00 AM
PT Coupling | EHC001-24GN-100 | 2.12 | 2.138 | 0.31 | 0.319 | Cam and Groove | Brass | 1200315SL | 15CSL BRASS STA-LOK HB | 54015206 | Ferrule | Steel | 2.1214 |  | 250 | 12/15/2015 12:00:00 AM
PT Coupling | EHC001-24GN-100 | 2.12 | 2.138 | 0.31 | 0.319 | Cam and Groove | Brass | 1200315SL | 15CSL BRASS STA-LOK HB | 54215206 | Sleeve | Steel | 2.1214 |  | 250 | 12/15/2015 12:00:00 AM
PT Coupling | EHC001-24GN-100 | 2.12 | 2.138 | 0.31 | 0.319 | Cam and Groove | Brass | 1200515 | 15E BRASS | 54015206 | Ferrule | Steel | 2.1214 |  | 250 | 12/15/2015 12:00:00 AM
PT Coupling | EHC001-24GN-100 | 2.12 | 2.138 | 0.31 | 0.319 | Cam and Groove | Brass | 1200515 | 15E BRASS | 54215206 | Sleeve | Steel | 2.1214 |  | 250 | 12/15/2015 12:00:00 AM
PT Coupling | EHC001-24GN-100 | 2.12 | 2.138 | 0.31 | 0.319 | Cam and Groove | Brass | 1290315 | 15C BRASS HBS | 54015206 | Ferrule | Steel | 2.1214 |  | 250 | 12/15/2015 12:00:00 AM
PT Coupling | EHC001-24GN-100 | 2.12 | 2.138 | 0.31 | 0.319 | Cam and Groove | Brass | 1290315 | 15C BRASS HBS | 54215206 | Sleeve | Steel | 2.1214 |  | 250 | 12/15/2015 12:00:00 AM
PT Coupling | EHC001-24GN-100 | 2.12 | 2.138 | 0.31 | 0.319 | Cam and Groove | Brass | 1290315L2 | 15C BRASS SLII SLS | 54015206 | Ferrule | Steel | 2.1214 |  | 250 | 12/15/2015 12:00:00 AM
PT Coupling | EHC001-24GN-100 | 2.12 | 2.138 | 0.31 | 0.319 | Cam and Groove | Brass | 1290315L2 | 15C BRASS SLII SLS | 54215206 | Sleeve | Steel | 2.1214 |  | 250 | 12/15/2015 12:00:00 AM
PT Coupling | EHC001-24GN-100 | 2.12 | 2.138 | 0.31 | 0.319 | Combination Nipple | Brass | 82640150BR | PTCN150 BRASS | 54015206 | Ferrule | Steel | 2.1214 |  | 250 | 12/15/2015 12:00:00 AM
PT Coupling | EHC001-24GN-100 | 2.12 | 2.138 | 0.31 | 0.319 | Combination Nipple | Brass | 82640150BR | PTCN150 BRASS | 54215206 | Sleeve | Steel | 2.1214 |  | 250 | 12/15/2015 12:00:00 AM
PT Coupling | EHC001-24GN-100 | 2.12 | 2.138 | 0.31 | 0.319 | Cam and Groove | Ductile Iron | 1800315 | 15C DUCTILE | 54115206 | Ferrule | Stainless Steel | 2.1214 |  | 250 | 12/15/2015 12:00:00 AM
PT Coupling | EHC001-24GN-100 | 2.12 | 2.138 | 0.31 | 0.319 | Cam and Groove | Ductile Iron | 1800315 | 15C DUCTILE | 54315206 | Sleeve | Stainless Steel | 2.1214 |  | 250 | 12/15/2015 12:00:00 AM
PT Coupling | EHC001-24GN-100 | 2.12 | 2.138 | 0.31 | 0.319 | Cam and Groove | Ductile Iron | 1800315 | 15C DUCTILE | 54015206 | Ferrule | Steel | 2.1214 |  | 250 | 12/15/2015 12:00:00 AM
PT Coupling | EHC001-24GN-100 | 2.12 | 2.138 | 0.31 | 0.319 | Cam and Groove | Ductile Iron | 1800315 | 15C DUCTILE | 54215206 | Sleeve | Steel | 2.1214 |  | 250 | 12/15/2015 12:00:00 AM
PT Coupling | EHC001-24GN-100 | 2.12 | 2.138 | 0.31 | 0.319 | Cam and Groove | Ductile Iron | 1800515 | 15E DUCTILE | 54115206 | Ferrule | Stainless Steel | 2.1214 |  | 250 | 12/15/2015 12:00:00 AM
PT Coupling | EHC001-24GN-100 | 2.12 | 2.138 | 0.31 | 0.319 | Cam and Groove | Ductile Iron | 1800515 | 15E DUCTILE | 54315206 | Sleeve | Stainless Steel | 2.1214 |  | 250 | 12/15/2015 12:00:00 AM
PT Coupling | EHC001-24GN-100 | 2.12 | 2.138 | 0.31 | 0.319 | Cam and Groove | Ductile Iron | 1800515 | 15E DUCTILE | 54015206 | Ferrule | Steel | 2.1214 |  | 250 | 12/15/2015 12:00:00 AM
PT Coupling | EHC001-24GN-100 | 2.12 | 2.138 | 0.31 | 0.319 | Cam and Groove | Ductile Iron | 1800515 | 15E DUCTILE | 54215206 | Sleeve | Steel | 2.1214 |  | 250 | 12/15/2015 12:00:00 AM
PT Coupling | EHC001-24GN-100 | 2.12 | 2.138 | 0.31 | 0.319 | Cam and Groove | Hastealloy | 2600315 | 15C HASTELLOY® C | 54115206 | Ferrule | Stainless Steel | 2.1214 |  | 250 | 12/15/2015 12:00:00 AM
PT Coupling | EHC001-24GN-100 | 2.12 | 2.138 | 0.31 | 0.319 | Cam and Groove | Hastealloy | 2600315 | 15C HASTELLOY® C | 54315206 | Sleeve | Stainless Steel | 2.1214 |  | 250 | 12/15/2015 12:00:00 AM
PT Coupling | EHC001-24GN-100 | 2.12 | 2.138 | 0.31 | 0.319 | Cam and Groove | Hastealloy | 2600315 | 15C HASTELLOY® C | 54015206 | Ferrule | Steel | 2.1214 |  | 250 | 12/15/2015 12:00:00 AM
PT Coupling | EHC001-24GN-100 | 2.12 | 2.138 | 0.31 | 0.319 | Cam and Groove | Hastealloy | 2600315 | 15C HASTELLOY® C | 54215206 | Sleeve | Steel | 2.1214 |  | 250 | 12/15/2015 12:00:00 AM
PT Coupling | EHC001-24GN-100 | 2.12 | 2.138 | 0.31 | 0.319 | Cam and Groove | Hastealloy | 2600515 | 15E HASTELLOY® C | 54115206 | Ferrule | Stainless Steel | 2.1214 |  | 250 | 12/15/2015 12:00:00 AM
PT Coupling | EHC001-24GN-100 | 2.12 | 2.138 | 0.31 | 0.319 | Cam and Groove | Hastealloy | 2600515 | 15E HASTELLOY® C | 54315206 | Sleeve | Stainless Steel | 2.1214 |  | 250 | 12/15/2015 12:00:00 AM
PT Coupling | EHC001-24GN-100 | 2.12 | 2.138 | 0.31 | 0.319 | Cam and Groove | Hastealloy | 2600515 | 15E HASTELLOY® C | 54015206 | Ferrule | Steel | 2.1214 |  | 250 | 12/15/2015 12:00:00 AM
PT Coupling | EHC001-24GN-100 | 2.12 | 2.138 | 0.31 | 0.319 | Cam and Groove | Hastealloy | 2600515 | 15E HASTELLOY® C | 54215206 | Sleeve | Steel | 2.1214 |  | 250 | 12/15/2015 12:00:00 AM
PT Coupling | EHC001-24GN-100 | 2.12 | 2.138 | 0.31 | 0.319 | Cam and Groove | Monel | 2200315 | 15C MONEL | 54015206 | Ferrule | Steel | 2.1214 |  | 250 | 12/15/2015 12:00:00 AM
PT Coupling | EHC001-24GN-100 | 2.12 | 2.138 | 0.31 | 0.319 | Cam and Groove | Monel | 2200315 | 15C MONEL | 54215206 | Sleeve | Steel | 2.1214 |  | 250 | 12/15/2015 12:00:00 AM
PT Coupling | EHC001-24GN-100 | 2.12 | 2.138 | 0.31 | 0.319 | Cam and Groove | Monel | 2200515 | 15E MONEL | 54015206 | Ferrule | Steel | 2.1214 |  | 250 | 12/15/2015 12:00:00 AM
PT Coupling | EHC001-24GN-100 | 2.12 | 2.138 | 0.31 | 0.319 | Cam and Groove | Monel | 2200515 | 15E MONEL | 54215206 | Sleeve | Steel | 2.1214 |  | 250 | 12/15/2015 12:00:00 AM
PT Coupling | EHC001-24GN-100 | 2.12 | 2.138 | 0.31 | 0.319 | Cam and Groove | Stainless Steel | 1400315 | 15C SS | 54115206 | Ferrule | Stainless Steel | 2.1214 |  | 250 | 12/15/2015 12:00:00 AM
PT Coupling | EHC001-24GN-100 | 2.12 | 2.138 | 0.31 | 0.319 | Cam and Groove | Stainless Steel | 1400315 | 15C SS | 54315206 | Sleeve | Stainless Steel | 2.1214 |  | 250 | 12/15/2015 12:00:00 AM
PT Coupling | EHC001-24GN-100 | 2.12 | 2.138 | 0.31 | 0.319 | Cam and Groove | Stainless Steel | 1400315 | 15C SS | 54015206 | Ferrule | Steel | 2.1214 |  | 250 | 12/15/2015 12:00:00 AM
PT Coupling | EHC001-24GN-100 | 2.12 | 2.138 | 0.31 | 0.319 | Cam and Groove | Stainless Steel | 1400315 | 15C SS | 54215206 | Sleeve | Steel | 2.1214 |  | 250 | 12/15/2015 12:00:00 AM
PT Coupling | EHC001-24GN-100 | 2.12 | 2.138 | 0.31 | 0.319 | Cam and Groove | Stainless Steel | 1400315L2 | 15C SS SLII | 54115206 | Ferrule | Stainless Steel | 2.1214 |  | 250 | 12/15/2015 12:00:00 AM
PT Coupling | EHC001-24GN-100 | 2.12 | 2.138 | 0.31 | 0.319 | Cam and Groove | Stainless Steel | 1400315L2 | 15C SS SLII | 54315206 | Sleeve | Stainless Steel | 2.1214 |  | 250 | 12/15/2015 12:00:00 AM
PT Coupling | EHC001-24GN-100 | 2.12 | 2.138 | 0.31 | 0.319 | Cam and Groove | Stainless Steel | 1400315L2 | 15C SS SLII | 54015206 | Ferrule | Steel | 2.1214 |  | 250 | 12/15/2015 12:00:00 AM
PT Coupling | EHC001-24GN-100 | 2.12 | 2.138 | 0.31 | 0.319 | Cam and Groove | Stainless Steel | 1400315L2 | 15C SS SLII | 54215206 | Sleeve | Steel | 2.1214 |  | 250 | 12/15/2015 12:00:00 AM
PT Coupling | EHC001-24GN-100 | 2.12 | 2.138 | 0.31 | 0.319 | Cam and Groove | Stainless Steel | 1400515 | 15E SS | 54115206 | Ferrule | Stainless Steel | 2.1214 |  | 250 | 12/15/2015 12:00:00 AM
PT Coupling | EHC001-24GN-100 | 2.12 | 2.138 | 0.31 | 0.319 | Cam and Groove | Stainless Steel | 1400515 | 15E SS | 54315206 | Sleeve | Stainless Steel | 2.1214 |  | 250 | 12/15/2015 12:00:00 AM
PT Coupling | EHC001-24GN-100 | 2.12 | 2.138 | 0.31 | 0.319 | Cam and Groove | Stainless Steel | 1400515 | 15E SS | 54015206 | Ferrule | Steel | 2.1214 |  | 250 | 12/15/2015 12:00:00 AM
PT Coupling | EHC001-24GN-100 | 2.12 | 2.138 | 0.31 | 0.319 | Cam and Groove | Stainless Steel | 1400515 | 15E SS | 54215206 | Sleeve | Steel | 2.1214 |  | 250 | 12/15/2015 12:00:00 AM
PT Coupling | EHC001-24GN-100 | 2.12 | 2.138 | 0.31 | 0.319 | Interlocking Crimp Stem | Stainless Steel | 5711502 | 15TMC50SS BODY | 54115206 | Ferrule | Stainless Steel | 2.1214 |  | 600 | 12/15/2015 12:00:00 AM
PT Coupling | EHC001-24GN-100 | 2.12 | 2.138 | 0.31 | 0.319 | Interlocking Crimp Stem | Stainless Steel | 5711502 | 15TMC50SS BODY | 54315206 | Sleeve | Stainless Steel | 2.1214 |  | 600 | 12/15/2015 12:00:00 AM
PT Coupling | EHC001-24GN-100 | 2.12 | 2.138 | 0.31 | 0.319 | Interlocking Crimp Stem | Stainless Steel | 5711502 | 15TMC50SS BODY | 54015206 | Ferrule | Steel | 2.1214 |  | 600 | 12/15/2015 12:00:00 AM
PT Coupling | EHC001-24GN-100 | 2.12 | 2.138 | 0.31 | 0.319 | Interlocking Crimp Stem | Stainless Steel | 5711502 | 15TMC50SS BODY | 54215206 | Sleeve | Steel | 2.1214 |  | 600 | 12/15/2015 12:00:00 AM
PT Coupling | EHC001-24GN-100 | 2.12 | 2.138 | 0.31 | 0.319 | Interlocking Crimp Stem | Stainless Steel | 5711514 | 15WC50SS BODY | 54115206 | Ferrule | Stainless Steel | 2.1214 |  | 600 | 12/15/2015 12:00:00 AM
PT Coupling | EHC001-24GN-100 | 2.12 | 2.138 | 0.31 | 0.319 | Interlocking Crimp Stem | Stainless Steel | 5711514 | 15WC50SS BODY | 54315206 | Sleeve | Stainless Steel | 2.1214 |  | 600 | 12/15/2015 12:00:00 AM
PT Coupling | EHC001-24GN-100 | 2.12 | 2.138 | 0.31 | 0.319 | Interlocking Crimp Stem | Stainless Steel | 5711514 | 15WC50SS BODY | 54015206 | Ferrule | Steel | 2.1214 |  | 600 | 12/15/2015 12:00:00 AM
PT Coupling | EHC001-24GN-100 | 2.12 | 2.138 | 0.31 | 0.319 | Interlocking Crimp Stem | Stainless Steel | 5711514 | 15WC50SS BODY | 54215206 | Sleeve | Steel | 2.1214 |  | 600 | 12/15/2015 12:00:00 AM
PT Coupling | EHC001-24GN-100 | 2.12 | 2.138 | 0.31 | 0.319 | Interlocking Crimp Stem | Stainless Steel | 5711516 | 15VC50SS BODY | 54115206 | Ferrule | Stainless Steel | 2.1214 |  | 600 | 12/15/2015 12:00:00 AM
PT Coupling | EHC001-24GN-100 | 2.12 | 2.138 | 0.31 | 0.319 | Interlocking Crimp Stem | Stainless Steel | 5711516 | 15VC50SS BODY | 54315206 | Sleeve | Stainless Steel | 2.1214 |  | 600 | 12/15/2015 12:00:00 AM
PT Coupling | EHC001-24GN-100 | 2.12 | 2.138 | 0.31 | 0.319 | Interlocking Crimp Stem | Stainless Steel | 5711516 | 15VC50SS BODY | 54015206 | Ferrule | Steel | 2.1214 |  | 600 | 12/15/2015 12:00:00 AM
PT Coupling | EHC001-24GN-100 | 2.12 | 2.138 | 0.31 | 0.319 | Interlocking Crimp Stem | Stainless Steel | 5711516 | 15VC50SS BODY | 54215206 | Sleeve | Steel | 2.1214 |  | 600 | 12/15/2015 12:00:00 AM
PT Coupling | EHC001-24GN-100 | 2.12 | 2.138 | 0.31 | 0.319 | Combination Nipple | Stainless Steel | 84640150 | PTCN150 316SS | 54115206 | Ferrule | Stainless Steel | 2.1214 |  | 250 | 12/15/2015 12:00:00 AM
PT Coupling | EHC001-24GN-100 | 2.12 | 2.138 | 0.31 | 0.319 | Combination Nipple | Stainless Steel | 84640150 | PTCN150 316SS | 54315206 | Sleeve | Stainless Steel | 2.1214 |  | 250 | 12/15/2015 12:00:00 AM
PT Coupling | EHC001-24GN-100 | 2.12 | 2.138 | 0.31 | 0.319 | Combination Nipple | Stainless Steel | 84640150 | PTCN150 316SS | 54015206 | Ferrule | Steel | 2.1214 |  | 250 | 12/15/2015 12:00:00 AM
PT Coupling | EHC001-24GN-100 | 2.12 | 2.138 | 0.31 | 0.319 | Combination Nipple | Stainless Steel | 84640150 | PTCN150 316SS | 54215206 | Sleeve | Steel | 2.1214 |  | 250 | 12/15/2015 12:00:00 AM
PT Coupling | EHC001-24GN-100 | 2.12 | 2.138 | 0.31 | 0.319 | Combination Nipple | Stainless Steel | 84640150N | PTCN150N 316SS WELD END | 54115206 | Ferrule | Stainless Steel | 2.1214 |  | 250 | 12/15/2015 12:00:00 AM
PT Coupling | EHC001-24GN-100 | 2.12 | 2.138 | 0.31 | 0.319 | Combination Nipple | Stainless Steel | 84640150N | PTCN150N 316SS WELD END | 54315206 | Sleeve | Stainless Steel | 2.1214 |  | 250 | 12/15/2015 12:00:00 AM
PT Coupling | EHC001-24GN-100 | 2.12 | 2.138 | 0.31 | 0.319 | Combination Nipple | Stainless Steel | 84640150N | PTCN150N 316SS WELD END | 54015206 | Ferrule | Steel | 2.1214 |  | 250 | 12/15/2015 12:00:00 AM
PT Coupling | EHC001-24GN-100 | 2.12 | 2.138 | 0.31 | 0.319 | Combination Nipple | Stainless Steel | 84640150N | PTCN150N 316SS WELD END | 54215206 | Sleeve | Steel | 2.1214 |  | 250 | 12/15/2015 12:00:00 AM
PT Coupling | EHC001-24GN-100 | 2.12 | 2.138 | 0.31 | 0.319 | Cam and Groove | Steel | 2400315 | 15C CS | 54115206 | Ferrule | Stainless Steel | 2.1214 |  | 250 | 12/15/2015 12:00:00 AM
PT Coupling | EHC001-24GN-100 | 2.12 | 2.138 | 0.31 | 0.319 | Cam and Groove | Steel | 2400315 | 15C CS | 54315206 | Sleeve | Stainless Steel | 2.1214 |  | 250 | 12/15/2015 12:00:00 AM
PT Coupling | EHC001-24GN-100 | 2.12 | 2.138 | 0.31 | 0.319 | Cam and Groove | Steel | 2400315 | 15C CS | 54015206 | Ferrule | Steel | 2.1214 |  | 250 | 12/15/2015 12:00:00 AM
PT Coupling | EHC001-24GN-100 | 2.12 | 2.138 | 0.31 | 0.319 | Cam and Groove | Steel | 2400315 | 15C CS | 54215206 | Sleeve | Steel | 2.1214 |  | 250 | 12/15/2015 12:00:00 AM
PT Coupling | EHC001-24GN-100 | 2.12 | 2.138 | 0.31 | 0.319 | Cam and Groove | Steel | 2400515 | 15E CS | 54115206 | Ferrule | Stainless Steel | 2.1214 |  | 250 | 12/15/2015 12:00:00 AM
PT Coupling | EHC001-24GN-100 | 2.12 | 2.138 | 0.31 | 0.319 | Cam and Groove | Steel | 2400515 | 15E CS | 54315206 | Sleeve | Stainless Steel | 2.1214 |  | 250 | 12/15/2015 12:00:00 AM
PT Coupling | EHC001-24GN-100 | 2.12 | 2.138 | 0.31 | 0.319 | Cam and Groove | Steel | 2400515 | 15E CS | 54015206 | Ferrule | Steel | 2.1214 |  | 250 | 12/15/2015 12:00:00 AM
PT Coupling | EHC001-24GN-100 | 2.12 | 2.138 | 0.31 | 0.319 | Cam and Groove | Steel | 2400515 | 15E CS | 54215206 | Sleeve | Steel | 2.1214 |  | 250 | 12/15/2015 12:00:00 AM
PT Coupling | EHC001-24GN-100 | 2.12 | 2.138 | 0.31 | 0.319 | Interlocking Crimp Stem | Steel | 5701502 | 15TMC50CS BODY | 54115206 | Ferrule | Stainless Steel | 2.1214 |  | 600 | 12/15/2015 12:00:00 AM
PT Coupling | EHC001-24GN-100 | 2.12 | 2.138 | 0.31 | 0.319 | Interlocking Crimp Stem | Steel | 5701502 | 15TMC50CS BODY | 54315206 | Sleeve | Stainless Steel | 2.1214 |  | 600 | 12/15/2015 12:00:00 AM
PT Coupling | EHC001-24GN-100 | 2.12 | 2.138 | 0.31 | 0.319 | Interlocking Crimp Stem | Steel | 5701502 | 15TMC50CS BODY | 54015206 | Ferrule | Steel | 2.1214 |  | 600 | 12/15/2015 12:00:00 AM
PT Coupling | EHC001-24GN-100 | 2.12 | 2.138 | 0.31 | 0.319 | Interlocking Crimp Stem | Steel | 5701502 | 15TMC50CS BODY | 54215206 | Sleeve | Steel | 2.1214 |  | 600 | 12/15/2015 12:00:00 AM
PT Coupling | EHC001-24GN-100 | 2.12 | 2.138 | 0.31 | 0.319 | Interlocking Crimp Stem | Steel | 5701514 | 15WC50CS BODY | 54115206 | Ferrule | Stainless Steel | 2.1214 |  | 600 | 12/15/2015 12:00:00 AM
PT Coupling | EHC001-24GN-100 | 2.12 | 2.138 | 0.31 | 0.319 | Interlocking Crimp Stem | Steel | 5701514 | 15WC50CS BODY | 54315206 | Sleeve | Stainless Steel | 2.1214 |  | 600 | 12/15/2015 12:00:00 AM
PT Coupling | EHC001-24GN-100 | 2.12 | 2.138 | 0.31 | 0.319 | Interlocking Crimp Stem | Steel | 5701514 | 15WC50CS BODY | 54015206 | Ferrule | Steel | 2.1214 |  | 600 | 12/15/2015 12:00:00 AM
PT Coupling | EHC001-24GN-100 | 2.12 | 2.138 | 0.31 | 0.319 | Interlocking Crimp Stem | Steel | 5701514 | 15WC50CS BODY | 54215206 | Sleeve | Steel | 2.1214 |  | 600 | 12/15/2015 12:00:00 AM
PT Coupling | EHC001-24GN-100 | 2.12 | 2.138 | 0.31 | 0.319 | Combination Nipple | Steel | 82640150 | PTCN150 STEEL | 54015206 | Ferrule | Steel | 2.1214 |  | 250 | 12/15/2015 12:00:00 AM
PT Coupling | EHC001-24GN-100 | 2.12 | 2.138 | 0.31 | 0.319 | Combination Nipple | Steel | 82640150 | PTCN150 STEEL | 54215206 | Sleeve | Steel | 2.1214 |  | 250 | 12/15/2015 12:00:00 AM
PT Coupling | EHC001-24GN-100 | 2.12 | 2.138 | 0.31 | 0.319 | Combination Nipple | Steel | 82640150N | PTCN150N STEEL WELD END | 54015206 | Ferrule | Steel | 2.1214 |  | 250 | 12/15/2015 12:00:00 AM
PT Coupling | EHC001-24GN-100 | 2.12 | 2.138 | 0.31 | 0.319 | Combination Nipple | Steel | 82640150N | PTCN150N STEEL WELD END | 54215206 | Sleeve | Steel | 2.1214 |  | 250 | 12/15/2015 12:00:00 AM
PT Coupling | EHC001-24GN-100 | 2.12 | 2.138 | 0.31 | 0.319 | Combination Nipple | Steel | 83640150 | PTCN150 STEEL PLATED | 54115206 | Ferrule | Stainless Steel | 2.1214 |  | 250 | 12/15/2015 12:00:00 AM
PT Coupling | EHC001-24GN-100 | 2.12 | 2.138 | 0.31 | 0.319 | Combination Nipple | Steel | 83640150 | PTCN150 STEEL PLATED | 54315206 | Sleeve | Stainless Steel | 2.1214 |  | 250 | 12/15/2015 12:00:00 AM
PT Coupling | EHC001-24GN-100 | 2.12 | 2.138 | 0.31 | 0.319 | Combination Nipple | Steel | 83640150 | PTCN150 STEEL PLATED | 54015206 | Ferrule | Steel | 2.1214 |  | 250 | 12/15/2015 12:00:00 AM
PT Coupling | EHC001-24GN-100 | 2.12 | 2.138 | 0.31 | 0.319 | Combination Nipple | Steel | 83640150 | PTCN150 STEEL PLATED | 54215206 | Sleeve | Steel | 2.1214 |  | 250 | 12/15/2015 12:00:00 AM