## Supplier Crimp Specs
Supplier Name | Hose Part Number | Min Hose OD (inch) | Max Hose OD (inch) | Min Wall Thickness (inch) | Max Wall Thickness (inch) | Attachment Style | Fitting Material | Fitting Option | Fitting Description | Mating Sleeve / Ferrule | Sleeve / Ferrule Description | Sleeve / Ferrule Material | Crimp Diameter Recommendation (inch) | Crimp Position (inch) | Working PSI | Revision Date
PT Coupling | EHC002-16GN-100 | 1.36 | 1.378 | 0.18 | 0.189 | Cam and Groove | Aluminum | 1000310 | 10C ALUM HBS | 54110114 | Ferrule | Stainless Steel | 1.3866 |  | 250 | 12/15/2015 12:00:00 AM
PT Coupling | EHC002-16GN-100 | 1.36 | 1.378 | 0.18 | 0.189 | Cam and Groove | Aluminum | 1000310 | 10C ALUM HBS | 54310114 | Sleeve | Stainless Steel | 1.3866 |  | 250 | 12/15/2015 12:00:00 AM
PT Coupling | EHC002-16GN-100 | 1.36 | 1.378 | 0.18 | 0.189 | Cam and Groove | Aluminum | 1000310 | 10C ALUM HBS | 54010114 | Ferrule | Steel | 1.3866 |  | 250 | 12/15/2015 12:00:00 AM
PT Coupling | EHC002-16GN-100 | 1.36 | 1.378 | 0.18 | 0.189 | Cam and Groove | Aluminum | 1000310 | 10C ALUM HBS | 54210114 | Sleeve | Steel | 1.3866 |  | 250 | 12/15/2015 12:00:00 AM
PT Coupling | EHC002-16GN-100 | 1.36 | 1.378 | 0.18 | 0.189 | Cam and Groove | Aluminum | 1000310L2 | 10C ALUM SLII SLS | 54110114 | Ferrule | Stainless Steel | 1.3866 |  | 250 | 12/15/2015 12:00:00 AM
PT Coupling | EHC002-16GN-100 | 1.36 | 1.378 | 0.18 | 0.189 | Cam and Groove | Aluminum | 1000310L2 | 10C ALUM SLII SLS | 54310114 | Sleeve | Stainless Steel | 1.3866 |  | 250 | 12/15/2015 12:00:00 AM
PT Coupling | EHC002-16GN-100 | 1.36 | 1.378 | 0.18 | 0.189 | Cam and Groove | Aluminum | 1000310L2 | 10C ALUM SLII SLS | 54010114 | Ferrule | Steel | 1.3866 |  | 250 | 12/15/2015 12:00:00 AM
PT Coupling | EHC002-16GN-100 | 1.36 | 1.378 | 0.18 | 0.189 | Cam and Groove | Aluminum | 1000310L2 | 10C ALUM SLII SLS | 54210114 | Sleeve | Steel | 1.3866 |  | 250 | 12/15/2015 12:00:00 AM
PT Coupling | EHC002-16GN-100 | 1.36 | 1.378 | 0.18 | 0.189 | Cam and Groove | Aluminum | 1000510 | 10E ALUM | 54110114 | Ferrule | Stainless Steel | 1.3866 |  | 250 | 12/15/2015 12:00:00 AM
PT Coupling | EHC002-16GN-100 | 1.36 | 1.378 | 0.18 | 0.189 | Cam and Groove | Aluminum | 1000510 | 10E ALUM | 54310114 | Sleeve | Stainless Steel | 1.3866 |  | 250 | 12/15/2015 12:00:00 AM
PT Coupling | EHC002-16GN-100 | 1.36 | 1.378 | 0.18 | 0.189 | Cam and Groove | Aluminum | 1000510 | 10E ALUM | 54010114 | Ferrule | Steel | 1.3866 |  | 250 | 12/15/2015 12:00:00 AM
PT Coupling | EHC002-16GN-100 | 1.36 | 1.378 | 0.18 | 0.189 | Cam and Groove | Aluminum | 1000510 | 10E ALUM | 54210114 | Sleeve | Steel | 1.3866 |  | 250 | 12/15/2015 12:00:00 AM
PT Coupling | EHC002-16GN-100 | 1.36 | 1.378 | 0.18 | 0.189 | Cam and Groove | Aluminum | 1070310 | 10C ALUM HB | 54110114 | Ferrule | Stainless Steel | 1.3866 |  | 250 | 12/15/2015 12:00:00 AM
PT Coupling | EHC002-16GN-100 | 1.36 | 1.378 | 0.18 | 0.189 | Cam and Groove | Aluminum | 1070310 | 10C ALUM HB | 54310114 | Sleeve | Stainless Steel | 1.3866 |  | 250 | 12/15/2015 12:00:00 AM
PT Coupling | EHC002-16GN-100 | 1.36 | 1.378 | 0.18 | 0.189 | Cam and Groove | Aluminum | 1070310 | 10C ALUM HB | 54010114 | Ferrule | Steel | 1.3866 |  | 250 | 12/15/2015 12:00:00 AM
PT Coupling | EHC002-16GN-100 | 1.36 | 1.378 | 0.18 | 0.189 | Cam and Groove | Aluminum | 1070310 | 10C ALUM HB | 54210114 | Sleeve | Steel | 1.3866 |  | 250 | 12/15/2015 12:00:00 AM
PT Coupling | EHC002-16GN-100 | 1.36 | 1.378 | 0.18 | 0.189 | Cam and Groove | Aluminum | 1070310L2 | 10C ALUM SLII SLB | 54110114 | Ferrule | Stainless Steel | 1.3866 |  | 250 | 12/15/2015 12:00:00 AM
PT Coupling | EHC002-16GN-100 | 1.36 | 1.378 | 0.18 | 0.189 | Cam and Groove | Aluminum | 1070310L2 | 10C ALUM SLII SLB | 54310114 | Sleeve | Stainless Steel | 1.3866 |  | 250 | 12/15/2015 12:00:00 AM
PT Coupling | EHC002-16GN-100 | 1.36 | 1.378 | 0.18 | 0.189 | Cam and Groove | Aluminum | 1070310L2 | 10C ALUM SLII SLB | 54010114 | Ferrule | Steel | 1.3866 |  | 250 | 12/15/2015 12:00:00 AM
PT Coupling | EHC002-16GN-100 | 1.36 | 1.378 | 0.18 | 0.189 | Cam and Groove | Aluminum | 1070310L2 | 10C ALUM SLII SLB | 54210114 | Sleeve | Steel | 1.3866 |  | 250 | 12/15/2015 12:00:00 AM
PT Coupling | EHC002-16GN-100 | 1.36 | 1.378 | 0.18 | 0.189 | Cam and Groove | Aluminum | 2000310 | 10C HCALUM | 54110114 | Ferrule | Stainless Steel | 1.3866 |  | 250 | 12/15/2015 12:00:00 AM
PT Coupling | EHC002-16GN-100 | 1.36 | 1.378 | 0.18 | 0.189 | Cam and Groove | Aluminum | 2000310 | 10C HCALUM | 54310114 | Sleeve | Stainless Steel | 1.3866 |  | 250 | 12/15/2015 12:00:00 AM
PT Coupling | EHC002-16GN-100 | 1.36 | 1.378 | 0.18 | 0.189 | Cam and Groove | Aluminum | 2000310 | 10C HCALUM | 54010114 | Ferrule | Steel | 1.3866 |  | 250 | 12/15/2015 12:00:00 AM
PT Coupling | EHC002-16GN-100 | 1.36 | 1.378 | 0.18 | 0.189 | Cam and Groove | Aluminum | 2000310 | 10C HCALUM | 54210114 | Sleeve | Steel | 1.3866 |  | 250 | 12/15/2015 12:00:00 AM
PT Coupling | EHC002-16GN-100 | 1.36 | 1.378 | 0.18 | 0.189 | Cam and Groove | Aluminum | 2000510 | 10E HCALUM | 54110114 | Ferrule | Stainless Steel | 1.3866 |  | 250 | 12/15/2015 12:00:00 AM
PT Coupling | EHC002-16GN-100 | 1.36 | 1.378 | 0.18 | 0.189 | Cam and Groove | Aluminum | 2000510 | 10E HCALUM | 54310114 | Sleeve | Stainless Steel | 1.3866 |  | 250 | 12/15/2015 12:00:00 AM
PT Coupling | EHC002-16GN-100 | 1.36 | 1.378 | 0.18 | 0.189 | Cam and Groove | Aluminum | 2000510 | 10E HCALUM | 54010114 | Ferrule | Steel | 1.3866 |  | 250 | 12/15/2015 12:00:00 AM
PT Coupling | EHC002-16GN-100 | 1.36 | 1.378 | 0.18 | 0.189 | Cam and Groove | Aluminum | 2000510 | 10E HCALUM | 54210114 | Sleeve | Steel | 1.3866 |  | 250 | 12/15/2015 12:00:00 AM
PT Coupling | EHC002-16GN-100 | 1.36 | 1.378 | 0.18 | 0.189 | Interlocking Crimp Stem | Aluminum | 5741002 | 10TMC50AL BODY | 54110114 | Ferrule | Stainless Steel | 1.3866 |  | 600 | 12/15/2015 12:00:00 AM
PT Coupling | EHC002-16GN-100 | 1.36 | 1.378 | 0.18 | 0.189 | Interlocking Crimp Stem | Aluminum | 5741002 | 10TMC50AL BODY | 54310114 | Sleeve | Stainless Steel | 1.3866 |  | 600 | 12/15/2015 12:00:00 AM
PT Coupling | EHC002-16GN-100 | 1.36 | 1.378 | 0.18 | 0.189 | Interlocking Crimp Stem | Aluminum | 5741002 | 10TMC50AL BODY | 54010114 | Ferrule | Steel | 1.3866 |  | 600 | 12/15/2015 12:00:00 AM
PT Coupling | EHC002-16GN-100 | 1.36 | 1.378 | 0.18 | 0.189 | Interlocking Crimp Stem | Aluminum | 5741002 | 10TMC50AL BODY | 54210114 | Sleeve | Steel | 1.3866 |  | 600 | 12/15/2015 12:00:00 AM
PT Coupling | EHC002-16GN-100 | 1.36 | 1.378 | 0.18 | 0.189 | Interlocking Crimp Stem | Aluminum | 5741014 | 10WC50AL | 54110114 | Ferrule | Stainless Steel | 1.3866 |  | 600 | 12/15/2015 12:00:00 AM
PT Coupling | EHC002-16GN-100 | 1.36 | 1.378 | 0.18 | 0.189 | Interlocking Crimp Stem | Aluminum | 5741014 | 10WC50AL | 54310114 | Sleeve | Stainless Steel | 1.3866 |  | 600 | 12/15/2015 12:00:00 AM
PT Coupling | EHC002-16GN-100 | 1.36 | 1.378 | 0.18 | 0.189 | Interlocking Crimp Stem | Aluminum | 5741014 | 10WC50AL | 54010114 | Ferrule | Steel | 1.3866 |  | 600 | 12/15/2015 12:00:00 AM
PT Coupling | EHC002-16GN-100 | 1.36 | 1.378 | 0.18 | 0.189 | Interlocking Crimp Stem | Aluminum | 5741014 | 10WC50AL | 54210114 | Sleeve | Steel | 1.3866 |  | 600 | 12/15/2015 12:00:00 AM
PT Coupling | EHC002-16GN-100 | 1.36 | 1.378 | 0.18 | 0.189 | Combination Nipple | Aluminum | 85640100 | PTCN100 ALUMINUM | 54110114 | Ferrule | Stainless Steel | 1.3866 |  | 250 | 12/15/2015 12:00:00 AM
PT Coupling | EHC002-16GN-100 | 1.36 | 1.378 | 0.18 | 0.189 | Combination Nipple | Aluminum | 85640100 | PTCN100 ALUMINUM | 54310114 | Sleeve | Stainless Steel | 1.3866 |  | 250 | 12/15/2015 12:00:00 AM
PT Coupling | EHC002-16GN-100 | 1.36 | 1.378 | 0.18 | 0.189 | Combination Nipple | Aluminum | 85640100 | PTCN100 ALUMINUM | 54010114 | Ferrule | Steel | 1.3866 |  | 250 | 12/15/2015 12:00:00 AM
PT Coupling | EHC002-16GN-100 | 1.36 | 1.378 | 0.18 | 0.189 | Combination Nipple | Aluminum | 85640100 | PTCN100 ALUMINUM | 54210114 | Sleeve | Steel | 1.3866 |  | 250 | 12/15/2015 12:00:00 AM
PT Coupling | EHC002-16GN-100 | 1.36 | 1.378 | 0.18 | 0.189 | Combination Nipple | Aluminum | 85640100N | PTCN100N ALUM WELD END | 54110114 | Ferrule | Stainless Steel | 1.3866 |  | 250 | 12/15/2015 12:00:00 AM
PT Coupling | EHC002-16GN-100 | 1.36 | 1.378 | 0.18 | 0.189 | Combination Nipple | Aluminum | 85640100N | PTCN100N ALUM WELD END | 54310114 | Sleeve | Stainless Steel | 1.3866 |  | 250 | 12/15/2015 12:00:00 AM
PT Coupling | EHC002-16GN-100 | 1.36 | 1.378 | 0.18 | 0.189 | Combination Nipple | Aluminum | 85640100N | PTCN100N ALUM WELD END | 54010114 | Ferrule | Steel | 1.3866 |  | 250 | 12/15/2015 12:00:00 AM
PT Coupling | EHC002-16GN-100 | 1.36 | 1.378 | 0.18 | 0.189 | Combination Nipple | Aluminum | 85640100N | PTCN100N ALUM WELD END | 54210114 | Sleeve | Steel | 1.3866 |  | 250 | 12/15/2015 12:00:00 AM
PT Coupling | EHC002-16GN-100 | 1.36 | 1.378 | 0.18 | 0.189 | Cam and Groove | Brass | 1200310 | 10C BRASS HB | 54110114 | Ferrule | Stainless Steel | 1.3866 |  | 250 | 12/15/2015 12:00:00 AM
PT Coupling | EHC002-16GN-100 | 1.36 | 1.378 | 0.18 | 0.189 | Cam and Groove | Brass | 1200310 | 10C BRASS HB | 54310114 | Sleeve | Stainless Steel | 1.3866 |  | 250 | 12/15/2015 12:00:00 AM
PT Coupling | EHC002-16GN-100 | 1.36 | 1.378 | 0.18 | 0.189 | Cam and Groove | Brass | 1200310 | 10C BRASS HB | 54010114 | Ferrule | Steel | 1.3866 |  | 250 | 12/15/2015 12:00:00 AM
PT Coupling | EHC002-16GN-100 | 1.36 | 1.378 | 0.18 | 0.189 | Cam and Groove | Brass | 1200310 | 10C BRASS HB | 54210114 | Sleeve | Steel | 1.3866 |  | 250 | 12/15/2015 12:00:00 AM
PT Coupling | EHC002-16GN-100 | 1.36 | 1.378 | 0.18 | 0.189 | Cam and Groove | Brass | 1200310L2 | 10C BRASS SLII SLB | 54110114 | Ferrule | Stainless Steel | 1.3866 |  | 250 | 12/15/2015 12:00:00 AM
PT Coupling | EHC002-16GN-100 | 1.36 | 1.378 | 0.18 | 0.189 | Cam and Groove | Brass | 1200310L2 | 10C BRASS SLII SLB | 54310114 | Sleeve | Stainless Steel | 1.3866 |  | 250 | 12/15/2015 12:00:00 AM
PT Coupling | EHC002-16GN-100 | 1.36 | 1.378 | 0.18 | 0.189 | Cam and Groove | Brass | 1200310L2 | 10C BRASS SLII SLB | 54010114 | Ferrule | Steel | 1.3866 |  | 250 | 12/15/2015 12:00:00 AM
PT Coupling | EHC002-16GN-100 | 1.36 | 1.378 | 0.18 | 0.189 | Cam and Groove | Brass | 1200310L2 | 10C BRASS SLII SLB | 54210114 | Sleeve | Steel | 1.3866 |  | 250 | 12/15/2015 12:00:00 AM
PT Coupling | EHC002-16GN-100 | 1.36 | 1.378 | 0.18 | 0.189 | Cam and Groove | Brass | 1200310SL | 10CSL BRASS STA-LOK HB | 54110114 | Ferrule | Stainless Steel | 1.3866 |  | 250 | 12/15/2015 12:00:00 AM
PT Coupling | EHC002-16GN-100 | 1.36 | 1.378 | 0.18 | 0.189 | Cam and Groove | Brass | 1200310SL | 10CSL BRASS STA-LOK HB | 54310114 | Sleeve | Stainless Steel | 1.3866 |  | 250 | 12/15/2015 12:00:00 AM
PT Coupling | EHC002-16GN-100 | 1.36 | 1.378 | 0.18 | 0.189 | Cam and Groove | Brass | 1200310SL | 10CSL BRASS STA-LOK HB | 54010114 | Ferrule | Steel | 1.3866 |  | 250 | 12/15/2015 12:00:00 AM
PT Coupling | EHC002-16GN-100 | 1.36 | 1.378 | 0.18 | 0.189 | Cam and Groove | Brass | 1200310SL | 10CSL BRASS STA-LOK HB | 54210114 | Sleeve | Steel | 1.3866 |  | 250 | 12/15/2015 12:00:00 AM
PT Coupling | EHC002-16GN-100 | 1.36 | 1.378 | 0.18 | 0.189 | Cam and Groove | Brass | 1200510 | 10E BRASS | 54110114 | Ferrule | Stainless Steel | 1.3866 |  | 250 | 12/15/2015 12:00:00 AM
PT Coupling | EHC002-16GN-100 | 1.36 | 1.378 | 0.18 | 0.189 | Cam and Groove | Brass | 1200510 | 10E BRASS | 54310114 | Sleeve | Stainless Steel | 1.3866 |  | 250 | 12/15/2015 12:00:00 AM
PT Coupling | EHC002-16GN-100 | 1.36 | 1.378 | 0.18 | 0.189 | Cam and Groove | Brass | 1200510 | 10E BRASS | 54010114 | Ferrule | Steel | 1.3866 |  | 250 | 12/15/2015 12:00:00 AM
PT Coupling | EHC002-16GN-100 | 1.36 | 1.378 | 0.18 | 0.189 | Cam and Groove | Brass | 1200510 | 10E BRASS | 54210114 | Sleeve | Steel | 1.3866 |  | 250 | 12/15/2015 12:00:00 AM
PT Coupling | EHC002-16GN-100 | 1.36 | 1.378 | 0.18 | 0.189 | Cam and Groove | Brass | 1290310 | 10C BRASS HBS | 54110114 | Ferrule | Stainless Steel | 1.3866 |  | 250 | 12/15/2015 12:00:00 AM
PT Coupling | EHC002-16GN-100 | 1.36 | 1.378 | 0.18 | 0.189 | Cam and Groove | Brass | 1290310 | 10C BRASS HBS | 54310114 | Sleeve | Stainless Steel | 1.3866 |  | 250 | 12/15/2015 12:00:00 AM
PT Coupling | EHC002-16GN-100 | 1.36 | 1.378 | 0.18 | 0.189 | Cam and Groove | Brass | 1290310 | 10C BRASS HBS | 54010114 | Ferrule | Steel | 1.3866 |  | 250 | 12/15/2015 12:00:00 AM
PT Coupling | EHC002-16GN-100 | 1.36 | 1.378 | 0.18 | 0.189 | Cam and Groove | Brass | 1290310 | 10C BRASS HBS | 54210114 | Sleeve | Steel | 1.3866 |  | 250 | 12/15/2015 12:00:00 AM
PT Coupling | EHC002-16GN-100 | 1.36 | 1.378 | 0.18 | 0.189 | Cam and Groove | Brass | 1290310L2 | 10C BRASS SLII SLS | 54110114 | Ferrule | Stainless Steel | 1.3866 |  | 250 | 12/15/2015 12:00:00 AM
PT Coupling | EHC002-16GN-100 | 1.36 | 1.378 | 0.18 | 0.189 | Cam and Groove | Brass | 1290310L2 | 10C BRASS SLII SLS | 54310114 | Sleeve | Stainless Steel | 1.3866 |  | 250 | 12/15/2015 12:00:00 AM
PT Coupling | EHC002-16GN-100 | 1.36 | 1.378 | 0.18 | 0.189 | Cam and Groove | Brass | 1290310L2 | 10C BRASS SLII SLS | 54010114 | Ferrule | Steel | 1.3866 |  | 250 | 12/15/2015 12:00:00 AM
PT Coupling | EHC002-16GN-100 | 1.36 | 1.378 | 0.18 | 0.189 | Cam and Groove | Brass | 1290310L2 | 10C BRASS SLII SLS | 54210114 | Sleeve | Steel | 1.3866 |  | 250 | 12/15/2015 12:00:00 AM
PT Coupling | EHC002-16GN-100 | 1.36 | 1.378 | 0.18 | 0.189 | Combination Nipple | Brass | 82640100BR | PTCN100 BRASS | 54110114 | Ferrule | Stainless Steel | 1.3866 |  | 250 | 12/15/2015 12:00:00 AM
PT Coupling | EHC002-16GN-100 | 1.36 | 1.378 | 0.18 | 0.189 | Combination Nipple | Brass | 82640100BR | PTCN100 BRASS | 54310114 | Sleeve | Stainless Steel | 1.3866 |  | 250 | 12/15/2015 12:00:00 AM
PT Coupling | EHC002-16GN-100 | 1.36 | 1.378 | 0.18 | 0.189 | Combination Nipple | Brass | 82640100BR | PTCN100 BRASS | 54010114 | Ferrule | Steel | 1.3866 |  | 250 | 12/15/2015 12:00:00 AM
PT Coupling | EHC002-16GN-100 | 1.36 | 1.378 | 0.18 | 0.189 | Combination Nipple | Brass | 82640100BR | PTCN100 BRASS | 54210114 | Sleeve | Steel | 1.3866 |  | 250 | 12/15/2015 12:00:00 AM
PT Coupling | EHC002-16GN-100 | 1.36 | 1.378 | 0.18 | 0.189 | Cam and Groove | Ductile Iron | 1800310 | 10C DUCTILE | 54110114 | Ferrule | Stainless Steel | 1.3866 |  | 250 | 12/15/2015 12:00:00 AM
PT Coupling | EHC002-16GN-100 | 1.36 | 1.378 | 0.18 | 0.189 | Cam and Groove | Ductile Iron | 1800310 | 10C DUCTILE | 54310114 | Sleeve | Stainless Steel | 1.3866 |  | 250 | 12/15/2015 12:00:00 AM
PT Coupling | EHC002-16GN-100 | 1.36 | 1.378 | 0.18 | 0.189 | Cam and Groove | Ductile Iron | 1800310 | 10C DUCTILE | 54010114 | Ferrule | Steel | 1.3866 |  | 250 | 12/15/2015 12:00:00 AM
PT Coupling | EHC002-16GN-100 | 1.36 | 1.378 | 0.18 | 0.189 | Cam and Groove | Ductile Iron | 1800310 | 10C DUCTILE | 54210114 | Sleeve | Steel | 1.3866 |  | 250 | 12/15/2015 12:00:00 AM
PT Coupling | EHC002-16GN-100 | 1.36 | 1.378 | 0.18 | 0.189 | Cam and Groove | Ductile Iron | 1800510 | 10E DUCTILE | 54110114 | Ferrule | Stainless Steel | 1.3866 |  | 250 | 12/15/2015 12:00:00 AM
PT Coupling | EHC002-16GN-100 | 1.36 | 1.378 | 0.18 | 0.189 | Cam and Groove | Ductile Iron | 1800510 | 10E DUCTILE | 54310114 | Sleeve | Stainless Steel | 1.3866 |  | 250 | 12/15/2015 12:00:00 AM
PT Coupling | EHC002-16GN-100 | 1.36 | 1.378 | 0.18 | 0.189 | Cam and Groove | Ductile Iron | 1800510 | 10E DUCTILE | 54010114 | Ferrule | Steel | 1.3866 |  | 250 | 12/15/2015 12:00:00 AM
PT Coupling | EHC002-16GN-100 | 1.36 | 1.378 | 0.18 | 0.189 | Cam and Groove | Ductile Iron | 1800510 | 10E DUCTILE | 54210114 | Sleeve | Steel | 1.3866 |  | 250 | 12/15/2015 12:00:00 AM
PT Coupling | EHC002-16GN-100 | 1.36 | 1.378 | 0.18 | 0.189 | Cam and Groove | Hastealloy | 2600310 | 10C HASTELLOY® C | 54110114 | Ferrule | Stainless Steel | 1.3866 |  | 250 | 12/15/2015 12:00:00 AM
PT Coupling | EHC002-16GN-100 | 1.36 | 1.378 | 0.18 | 0.189 | Cam and Groove | Hastealloy | 2600310 | 10C HASTELLOY® C | 54310114 | Sleeve | Stainless Steel | 1.3866 |  | 250 | 12/15/2015 12:00:00 AM
PT Coupling | EHC002-16GN-100 | 1.36 | 1.378 | 0.18 | 0.189 | Cam and Groove | Hastealloy | 2600310 | 10C HASTELLOY® C | 54010114 | Ferrule | Steel | 1.3866 |  | 250 | 12/15/2015 12:00:00 AM
PT Coupling | EHC002-16GN-100 | 1.36 | 1.378 | 0.18 | 0.189 | Cam and Groove | Hastealloy | 2600310 | 10C HASTELLOY® C | 54210114 | Sleeve | Steel | 1.3866 |  | 250 | 12/15/2015 12:00:00 AM
PT Coupling | EHC002-16GN-100 | 1.36 | 1.378 | 0.18 | 0.189 | Cam and Groove | Hastealloy | 2600510 | 10E HASTELLOY® C | 54110114 | Ferrule | Stainless Steel | 1.3866 |  | 250 | 12/15/2015 12:00:00 AM
PT Coupling | EHC002-16GN-100 | 1.36 | 1.378 | 0.18 | 0.189 | Cam and Groove | Hastealloy | 2600510 | 10E HASTELLOY® C | 54310114 | Sleeve | Stainless Steel | 1.3866 |  | 250 | 12/15/2015 12:00:00 AM
PT Coupling | EHC002-16GN-100 | 1.36 | 1.378 | 0.18 | 0.189 | Cam and Groove | Hastealloy | 2600510 | 10E HASTELLOY® C | 54010114 | Ferrule | Steel | 1.3866 |  | 250 | 12/15/2015 12:00:00 AM
PT Coupling | EHC002-16GN-100 | 1.36 | 1.378 | 0.18 | 0.189 | Cam and Groove | Hastealloy | 2600510 | 10E HASTELLOY® C | 54210114 | Sleeve | Steel | 1.3866 |  | 250 | 12/15/2015 12:00:00 AM
PT Coupling | EHC002-16GN-100 | 1.36 | 1.378 | 0.18 | 0.189 | Cam and Groove | Monel | 2200310 | 10C MONEL | 54110114 | Ferrule | Stainless Steel | 1.3866 |  | 250 | 12/15/2015 12:00:00 AM
PT Coupling | EHC002-16GN-100 | 1.36 | 1.378 | 0.18 | 0.189 | Cam and Groove | Monel | 2200310 | 10C MONEL | 54310114 | Sleeve | Stainless Steel | 1.3866 |  | 250 | 12/15/2015 12:00:00 AM
PT Coupling | EHC002-16GN-100 | 1.36 | 1.378 | 0.18 | 0.189 | Cam and Groove | Monel | 2200310 | 10C MONEL | 54010114 | Ferrule | Steel | 1.3866 |  | 250 | 12/15/2015 12:00:00 AM
PT Coupling | EHC002-16GN-100 | 1.36 | 1.378 | 0.18 | 0.189 | Cam and Groove | Monel | 2200310 | 10C MONEL | 54210114 | Sleeve | Steel | 1.3866 |  | 250 | 12/15/2015 12:00:00 AM
PT Coupling | EHC002-16GN-100 | 1.36 | 1.378 | 0.18 | 0.189 | Cam and Groove | Monel | 2200510 | 10E MONEL | 54110114 | Ferrule | Stainless Steel | 1.3866 |  | 250 | 12/15/2015 12:00:00 AM
PT Coupling | EHC002-16GN-100 | 1.36 | 1.378 | 0.18 | 0.189 | Cam and Groove | Monel | 2200510 | 10E MONEL | 54310114 | Sleeve | Stainless Steel | 1.3866 |  | 250 | 12/15/2015 12:00:00 AM
PT Coupling | EHC002-16GN-100 | 1.36 | 1.378 | 0.18 | 0.189 | Cam and Groove | Monel | 2200510 | 10E MONEL | 54010114 | Ferrule | Steel | 1.3866 |  | 250 | 12/15/2015 12:00:00 AM
PT Coupling | EHC002-16GN-100 | 1.36 | 1.378 | 0.18 | 0.189 | Cam and Groove | Monel | 2200510 | 10E MONEL | 54210114 | Sleeve | Steel | 1.3866 |  | 250 | 12/15/2015 12:00:00 AM
PT Coupling | EHC002-16GN-100 | 1.36 | 1.378 | 0.18 | 0.189 | Cam and Groove | Stainless Steel | 1400310 | 10C SS | 54110114 | Ferrule | Stainless Steel | 1.3866 |  | 250 | 12/15/2015 12:00:00 AM
PT Coupling | EHC002-16GN-100 | 1.36 | 1.378 | 0.18 | 0.189 | Cam and Groove | Stainless Steel | 1400310 | 10C SS | 54310114 | Sleeve | Stainless Steel | 1.3866 |  | 250 | 12/15/2015 12:00:00 AM
PT Coupling | EHC002-16GN-100 | 1.36 | 1.378 | 0.18 | 0.189 | Cam and Groove | Stainless Steel | 1400310 | 10C SS | 54010114 | Ferrule | Steel | 1.3866 |  | 250 | 12/15/2015 12:00:00 AM
PT Coupling | EHC002-16GN-100 | 1.36 | 1.378 | 0.18 | 0.189 | Cam and Groove | Stainless Steel | 1400310 | 10C SS | 54210114 | Sleeve | Steel | 1.3866 |  | 250 | 12/15/2015 12:00:00 AM
PT Coupling | EHC002-16GN-100 | 1.36 | 1.378 | 0.18 | 0.189 | Cam and Groove | Stainless Steel | 1400510 | 10E SS | 54110114 | Ferrule | Stainless Steel | 1.3866 |  | 250 | 12/15/2015 12:00:00 AM
PT Coupling | EHC002-16GN-100 | 1.36 | 1.378 | 0.18 | 0.189 | Cam and Groove | Stainless Steel | 1400510 | 10E SS | 54310114 | Sleeve | Stainless Steel | 1.3866 |  | 250 | 12/15/2015 12:00:00 AM
PT Coupling | EHC002-16GN-100 | 1.36 | 1.378 | 0.18 | 0.189 | Cam and Groove | Stainless Steel | 1400510 | 10E SS | 54010114 | Ferrule | Steel | 1.3866 |  | 250 | 12/15/2015 12:00:00 AM
PT Coupling | EHC002-16GN-100 | 1.36 | 1.378 | 0.18 | 0.189 | Cam and Groove | Stainless Steel | 1400510 | 10E SS | 54210114 | Sleeve | Steel | 1.3866 |  | 250 | 12/15/2015 12:00:00 AM
PT Coupling | EHC002-16GN-100 | 1.36 | 1.378 | 0.18 | 0.189 | Interlocking Crimp Stem | Stainless Steel | 5711002 | 10TMC50SS BODY | 54110114 | Ferrule | Stainless Steel | 1.3866 |  | 600 | 12/15/2015 12:00:00 AM
PT Coupling | EHC002-16GN-100 | 1.36 | 1.378 | 0.18 | 0.189 | Interlocking Crimp Stem | Stainless Steel | 5711002 | 10TMC50SS BODY | 54310114 | Sleeve | Stainless Steel | 1.3866 |  | 600 | 12/15/2015 12:00:00 AM
PT Coupling | EHC002-16GN-100 | 1.36 | 1.378 | 0.18 | 0.189 | Interlocking Crimp Stem | Stainless Steel | 5711002 | 10TMC50SS BODY | 54010114 | Ferrule | Steel | 1.3866 |  | 600 | 12/15/2015 12:00:00 AM
PT Coupling | EHC002-16GN-100 | 1.36 | 1.378 | 0.18 | 0.189 | Interlocking Crimp Stem | Stainless Steel | 5711002 | 10TMC50SS BODY | 54210114 | Sleeve | Steel | 1.3866 |  | 600 | 12/15/2015 12:00:00 AM
PT Coupling | EHC002-16GN-100 | 1.36 | 1.378 | 0.18 | 0.189 | Interlocking Crimp Stem | Stainless Steel | 5711014 | 10WC50SS BODY | 54110114 | Ferrule | Stainless Steel | 1.3866 |  | 600 | 12/15/2015 12:00:00 AM
PT Coupling | EHC002-16GN-100 | 1.36 | 1.378 | 0.18 | 0.189 | Interlocking Crimp Stem | Stainless Steel | 5711014 | 10WC50SS BODY | 54310114 | Sleeve | Stainless Steel | 1.3866 |  | 600 | 12/15/2015 12:00:00 AM
PT Coupling | EHC002-16GN-100 | 1.36 | 1.378 | 0.18 | 0.189 | Interlocking Crimp Stem | Stainless Steel | 5711014 | 10WC50SS BODY | 54010114 | Ferrule | Steel | 1.3866 |  | 600 | 12/15/2015 12:00:00 AM
PT Coupling | EHC002-16GN-100 | 1.36 | 1.378 | 0.18 | 0.189 | Interlocking Crimp Stem | Stainless Steel | 5711014 | 10WC50SS BODY | 54210114 | Sleeve | Steel | 1.3866 |  | 600 | 12/15/2015 12:00:00 AM
PT Coupling | EHC002-16GN-100 | 1.36 | 1.378 | 0.18 | 0.189 | Interlocking Crimp Stem | Stainless Steel | 5711016 | 10VC50SS BODY | 54110114 | Ferrule | Stainless Steel | 1.3866 |  | 600 | 12/15/2015 12:00:00 AM
PT Coupling | EHC002-16GN-100 | 1.36 | 1.378 | 0.18 | 0.189 | Interlocking Crimp Stem | Stainless Steel | 5711016 | 10VC50SS BODY | 54310114 | Sleeve | Stainless Steel | 1.3866 |  | 600 | 12/15/2015 12:00:00 AM
PT Coupling | EHC002-16GN-100 | 1.36 | 1.378 | 0.18 | 0.189 | Interlocking Crimp Stem | Stainless Steel | 5711016 | 10VC50SS BODY | 54010114 | Ferrule | Steel | 1.3866 |  | 600 | 12/15/2015 12:00:00 AM
PT Coupling | EHC002-16GN-100 | 1.36 | 1.378 | 0.18 | 0.189 | Interlocking Crimp Stem | Stainless Steel | 5711016 | 10VC50SS BODY | 54210114 | Sleeve | Steel | 1.3866 |  | 600 | 12/15/2015 12:00:00 AM
PT Coupling | EHC002-16GN-100 | 1.36 | 1.378 | 0.18 | 0.189 | Combination Nipple | Stainless Steel | 84640100 | PTCN100 316SS | 54110114 | Ferrule | Stainless Steel | 1.3866 |  | 250 | 12/15/2015 12:00:00 AM
PT Coupling | EHC002-16GN-100 | 1.36 | 1.378 | 0.18 | 0.189 | Combination Nipple | Stainless Steel | 84640100 | PTCN100 316SS | 54310114 | Sleeve | Stainless Steel | 1.3866 |  | 250 | 12/15/2015 12:00:00 AM
PT Coupling | EHC002-16GN-100 | 1.36 | 1.378 | 0.18 | 0.189 | Combination Nipple | Stainless Steel | 84640100 | PTCN100 316SS | 54010114 | Ferrule | Steel | 1.3866 |  | 250 | 12/15/2015 12:00:00 AM
PT Coupling | EHC002-16GN-100 | 1.36 | 1.378 | 0.18 | 0.189 | Combination Nipple | Stainless Steel | 84640100 | PTCN100 316SS | 54210114 | Sleeve | Steel | 1.3866 |  | 250 | 12/15/2015 12:00:00 AM
PT Coupling | EHC002-16GN-100 | 1.36 | 1.378 | 0.18 | 0.189 | Combination Nipple | Stainless Steel | 84640100N | PTCN100N 316SS WELD END | 54110114 | Ferrule | Stainless Steel | 1.3866 |  | 250 | 12/15/2015 12:00:00 AM
PT Coupling | EHC002-16GN-100 | 1.36 | 1.378 | 0.18 | 0.189 | Combination Nipple | Stainless Steel | 84640100N | PTCN100N 316SS WELD END | 54310114 | Sleeve | Stainless Steel | 1.3866 |  | 250 | 12/15/2015 12:00:00 AM
PT Coupling | EHC002-16GN-100 | 1.36 | 1.378 | 0.18 | 0.189 | Combination Nipple | Stainless Steel | 84640100N | PTCN100N 316SS WELD END | 54010114 | Ferrule | Steel | 1.3866 |  | 250 | 12/15/2015 12:00:00 AM
PT Coupling | EHC002-16GN-100 | 1.36 | 1.378 | 0.18 | 0.189 | Combination Nipple | Stainless Steel | 84640100N | PTCN100N 316SS WELD END | 54210114 | Sleeve | Steel | 1.3866 |  | 250 | 12/15/2015 12:00:00 AM
PT Coupling | EHC002-16GN-100 | 1.36 | 1.378 | 0.18 | 0.189 | Cam and Groove | Steel | 2400310 | 10C CS | 54110114 | Ferrule | Stainless Steel | 1.3866 |  | 250 | 12/15/2015 12:00:00 AM
PT Coupling | EHC002-16GN-100 | 1.36 | 1.378 | 0.18 | 0.189 | Cam and Groove | Steel | 2400310 | 10C CS | 54310114 | Sleeve | Stainless Steel | 1.3866 |  | 250 | 12/15/2015 12:00:00 AM
PT Coupling | EHC002-16GN-100 | 1.36 | 1.378 | 0.18 | 0.189 | Cam and Groove | Steel | 2400310 | 10C CS | 54010114 | Ferrule | Steel | 1.3866 |  | 250 | 12/15/2015 12:00:00 AM
PT Coupling | EHC002-16GN-100 | 1.36 | 1.378 | 0.18 | 0.189 | Cam and Groove | Steel | 2400310 | 10C CS | 54210114 | Sleeve | Steel | 1.3866 |  | 250 | 12/15/2015 12:00:00 AM
PT Coupling | EHC002-16GN-100 | 1.36 | 1.378 | 0.18 | 0.189 | Cam and Groove | Steel | 2400510 | 10E CS | 54110114 | Ferrule | Stainless Steel | 1.3866 |  | 250 | 12/15/2015 12:00:00 AM
PT Coupling | EHC002-16GN-100 | 1.36 | 1.378 | 0.18 | 0.189 | Cam and Groove | Steel | 2400510 | 10E CS | 54310114 | Sleeve | Stainless Steel | 1.3866 |  | 250 | 12/15/2015 12:00:00 AM
PT Coupling | EHC002-16GN-100 | 1.36 | 1.378 | 0.18 | 0.189 | Cam and Groove | Steel | 2400510 | 10E CS | 54010114 | Ferrule | Steel | 1.3866 |  | 250 | 12/15/2015 12:00:00 AM
PT Coupling | EHC002-16GN-100 | 1.36 | 1.378 | 0.18 | 0.189 | Cam and Groove | Steel | 2400510 | 10E CS | 54210114 | Sleeve | Steel | 1.3866 |  | 250 | 12/15/2015 12:00:00 AM
PT Coupling | EHC002-16GN-100 | 1.36 | 1.378 | 0.18 | 0.189 | Interlocking Crimp Stem | Steel | 5701002 | 10TMC50CS BODY | 54110114 | Ferrule | Stainless Steel | 1.3866 |  | 600 | 12/15/2015 12:00:00 AM
PT Coupling | EHC002-16GN-100 | 1.36 | 1.378 | 0.18 | 0.189 | Interlocking Crimp Stem | Steel | 5701002 | 10TMC50CS BODY | 54310114 | Sleeve | Stainless Steel | 1.3866 |  | 600 | 12/15/2015 12:00:00 AM
PT Coupling | EHC002-16GN-100 | 1.36 | 1.378 | 0.18 | 0.189 | Interlocking Crimp Stem | Steel | 5701002 | 10TMC50CS BODY | 54010114 | Ferrule | Steel | 1.3866 |  | 600 | 12/15/2015 12:00:00 AM
PT Coupling | EHC002-16GN-100 | 1.36 | 1.378 | 0.18 | 0.189 | Interlocking Crimp Stem | Steel | 5701002 | 10TMC50CS BODY | 54210114 | Sleeve | Steel | 1.3866 |  | 600 | 12/15/2015 12:00:00 AM
PT Coupling | EHC002-16GN-100 | 1.36 | 1.378 | 0.18 | 0.189 | Interlocking Crimp Stem | Steel | 5701014 | 10WC50CS BODY | 54110114 | Ferrule | Stainless Steel | 1.3866 |  | 600 | 12/15/2015 12:00:00 AM
PT Coupling | EHC002-16GN-100 | 1.36 | 1.378 | 0.18 | 0.189 | Interlocking Crimp Stem | Steel | 5701014 | 10WC50CS BODY | 54310114 | Sleeve | Stainless Steel | 1.3866 |  | 600 | 12/15/2015 12:00:00 AM
PT Coupling | EHC002-16GN-100 | 1.36 | 1.378 | 0.18 | 0.189 | Interlocking Crimp Stem | Steel | 5701014 | 10WC50CS BODY | 54010114 | Ferrule | Steel | 1.3866 |  | 600 | 12/15/2015 12:00:00 AM
PT Coupling | EHC002-16GN-100 | 1.36 | 1.378 | 0.18 | 0.189 | Interlocking Crimp Stem | Steel | 5701014 | 10WC50CS BODY | 54210114 | Sleeve | Steel | 1.3866 |  | 600 | 12/15/2015 12:00:00 AM
PT Coupling | EHC002-16GN-100 | 1.36 | 1.378 | 0.18 | 0.189 | Interlocking Crimp Stem | Steel | 5701016 | 10VC50CS BODY | 54110114 | Ferrule | Stainless Steel | 1.3866 |  | 600 | 12/15/2015 12:00:00 AM
PT Coupling | EHC002-16GN-100 | 1.36 | 1.378 | 0.18 | 0.189 | Interlocking Crimp Stem | Steel | 5701016 | 10VC50CS BODY | 54310114 | Sleeve | Stainless Steel | 1.3866 |  | 600 | 12/15/2015 12:00:00 AM
PT Coupling | EHC002-16GN-100 | 1.36 | 1.378 | 0.18 | 0.189 | Interlocking Crimp Stem | Steel | 5701016 | 10VC50CS BODY | 54010114 | Ferrule | Steel | 1.3866 |  | 600 | 12/15/2015 12:00:00 AM
PT Coupling | EHC002-16GN-100 | 1.36 | 1.378 | 0.18 | 0.189 | Interlocking Crimp Stem | Steel | 5701016 | 10VC50CS BODY | 54210114 | Sleeve | Steel | 1.3866 |  | 600 | 12/15/2015 12:00:00 AM
PT Coupling | EHC002-16GN-100 | 1.36 | 1.378 | 0.18 | 0.189 | Combination Nipple | Steel | 82640100 | PTCN100 STEEL | 54110114 | Ferrule | Stainless Steel | 1.3866 |  | 250 | 12/15/2015 12:00:00 AM
PT Coupling | EHC002-16GN-100 | 1.36 | 1.378 | 0.18 | 0.189 | Combination Nipple | Steel | 82640100 | PTCN100 STEEL | 54310114 | Sleeve | Stainless Steel | 1.3866 |  | 250 | 12/15/2015 12:00:00 AM
PT Coupling | EHC002-16GN-100 | 1.36 | 1.378 | 0.18 | 0.189 | Combination Nipple | Steel | 82640100 | PTCN100 STEEL | 54010114 | Ferrule | Steel | 1.3866 |  | 250 | 12/15/2015 12:00:00 AM
PT Coupling | EHC002-16GN-100 | 1.36 | 1.378 | 0.18 | 0.189 | Combination Nipple | Steel | 82640100 | PTCN100 STEEL | 54210114 | Sleeve | Steel | 1.3866 |  | 250 | 12/15/2015 12:00:00 AM
PT Coupling | EHC002-16GN-100 | 1.36 | 1.378 | 0.18 | 0.189 | Combination Nipple | Steel | 82640100N | PTCN100N STEEL WELD END | 54110114 | Ferrule | Stainless Steel | 1.3866 |  | 250 | 12/15/2015 12:00:00 AM
PT Coupling | EHC002-16GN-100 | 1.36 | 1.378 | 0.18 | 0.189 | Combination Nipple | Steel | 82640100N | PTCN100N STEEL WELD END | 54310114 | Sleeve | Stainless Steel | 1.3866 |  | 250 | 12/15/2015 12:00:00 AM
PT Coupling | EHC002-16GN-100 | 1.36 | 1.378 | 0.18 | 0.189 | Combination Nipple | Steel | 82640100N | PTCN100N STEEL WELD END | 54010114 | Ferrule | Steel | 1.3866 |  | 250 | 12/15/2015 12:00:00 AM
PT Coupling | EHC002-16GN-100 | 1.36 | 1.378 | 0.18 | 0.189 | Combination Nipple | Steel | 82640100N | PTCN100N STEEL WELD END | 54210114 | Sleeve | Steel | 1.3866 |  | 250 | 12/15/2015 12:00:00 AM
PT Coupling | EHC002-16GN-100 | 1.36 | 1.378 | 0.18 | 0.189 | Combination Nipple | Steel | 83640100 | PTCN100 STEEL PLATED | 54110114 | Ferrule | Stainless Steel | 1.3866 |  | 250 | 12/15/2015 12:00:00 AM
PT Coupling | EHC002-16GN-100 | 1.36 | 1.378 | 0.18 | 0.189 | Combination Nipple | Steel | 83640100 | PTCN100 STEEL PLATED | 54310114 | Sleeve | Stainless Steel | 1.3866 |  | 250 | 12/15/2015 12:00:00 AM
PT Coupling | EHC002-16GN-100 | 1.36 | 1.378 | 0.18 | 0.189 | Combination Nipple | Steel | 83640100 | PTCN100 STEEL PLATED | 54010114 | Ferrule | Steel | 1.3866 |  | 250 | 12/15/2015 12:00:00 AM
PT Coupling | EHC002-16GN-100 | 1.36 | 1.378 | 0.18 | 0.189 | Combination Nipple | Steel | 83640100 | PTCN100 STEEL PLATED | 54210114 | Sleeve | Steel | 1.3866 |  | 250 | 12/15/2015 12:00:00 AM
Dixon | EHC002-16GN-100 | 1.367 | 1.382 | 0.184 | 0.19 | Cam and Groove | Stainless Steel | 100-C-SS | Dixon Coupler x Hose Shank | CS100-3SS | Sleeve | Stainless Steel | 1.403 |  | 250 | 12/14/2015 12:00:00 AM
Dixon | EHC002-16GN-100 | 1.367 | 1.382 | 0.184 | 0.19 | Cam and Groove | Stainless Steel | 100-E-SS | Dixon Adapter x Hose Shank | CS100-3SS | Sleeve | Stainless Steel | 1.403 |  | 250 | 12/14/2015 12:00:00 AM
Campbell | EHC002-16GN-100 | 1.376 | 1.388 | 0.188 | 0.194 | Crimp | Stainless Steel | CJMS-4 | Chem Joint Male Stem | FSS100132 | Ferrule | Stainless Steel | 1.433 |  | 450 | 10/19/2015 12:00:00 AM
Campbell | EHC002-16GN-100 | 1.376 | 1.388 | 0.188 | 0.194 | Crimp | Stainless Steel | CJSS-4 | Chemjoint Coupling | FSS100132 | Ferrule | Stainless Steel | 1.433 |  | 450 | 10/19/2015 12:00:00 AM
Campbell | EHC002-16GN-100 | 1.376 | 1.388 | 0.188 | 0.194 | Crimp | Stainless Steel | HASS-4 | Combination Nipple | SSS100128S | Sleeve | Stainless Steel | 1.42 |  | 200 | 10/19/2015 12:00:00 AM
PT Coupling | EHC002-16GN-100 | 1.38 | 1.398 | 0.19 | 0.199 | Cam and Groove | Aluminum | 1000310 | 10C ALUM HBS | 54110114 | Ferrule | Stainless Steel | 1.4022 |  | 250 | 12/15/2015 12:00:00 AM
PT Coupling | EHC002-16GN-100 | 1.38 | 1.398 | 0.19 | 0.199 | Cam and Groove | Aluminum | 1000310 | 10C ALUM HBS | 54310114 | Sleeve | Stainless Steel | 1.4022 |  | 250 | 12/15/2015 12:00:00 AM
PT Coupling | EHC002-16GN-100 | 1.38 | 1.398 | 0.19 | 0.199 | Cam and Groove | Aluminum | 1000310 | 10C ALUM HBS | 54010114 | Ferrule | Steel | 1.4022 |  | 250 | 12/15/2015 12:00:00 AM
PT Coupling | EHC002-16GN-100 | 1.38 | 1.398 | 0.19 | 0.199 | Cam and Groove | Aluminum | 1000310 | 10C ALUM HBS | 54210114 | Sleeve | Steel | 1.4022 |  | 250 | 12/15/2015 12:00:00 AM
PT Coupling | EHC002-16GN-100 | 1.38 | 1.398 | 0.19 | 0.199 | Cam and Groove | Aluminum | 1000310L2 | 10C ALUM SLII SLS | 54110114 | Ferrule | Stainless Steel | 1.4022 |  | 250 | 12/15/2015 12:00:00 AM
PT Coupling | EHC002-16GN-100 | 1.38 | 1.398 | 0.19 | 0.199 | Cam and Groove | Aluminum | 1000310L2 | 10C ALUM SLII SLS | 54310114 | Sleeve | Stainless Steel | 1.4022 |  | 250 | 12/15/2015 12:00:00 AM
PT Coupling | EHC002-16GN-100 | 1.38 | 1.398 | 0.19 | 0.199 | Cam and Groove | Aluminum | 1000310L2 | 10C ALUM SLII SLS | 54010114 | Ferrule | Steel | 1.4022 |  | 250 | 12/15/2015 12:00:00 AM
PT Coupling | EHC002-16GN-100 | 1.38 | 1.398 | 0.19 | 0.199 | Cam and Groove | Aluminum | 1000310L2 | 10C ALUM SLII SLS | 54210114 | Sleeve | Steel | 1.4022 |  | 250 | 12/15/2015 12:00:00 AM
PT Coupling | EHC002-16GN-100 | 1.38 | 1.398 | 0.19 | 0.199 | Cam and Groove | Aluminum | 1000510 | 10E ALUM | 54110114 | Ferrule | Stainless Steel | 1.4022 |  | 250 | 12/15/2015 12:00:00 AM
PT Coupling | EHC002-16GN-100 | 1.38 | 1.398 | 0.19 | 0.199 | Cam and Groove | Aluminum | 1000510 | 10E ALUM | 54310114 | Sleeve | Stainless Steel | 1.4022 |  | 250 | 12/15/2015 12:00:00 AM
PT Coupling | EHC002-16GN-100 | 1.38 | 1.398 | 0.19 | 0.199 | Cam and Groove | Aluminum | 1000510 | 10E ALUM | 54010114 | Ferrule | Steel | 1.4022 |  | 250 | 12/15/2015 12:00:00 AM
PT Coupling | EHC002-16GN-100 | 1.38 | 1.398 | 0.19 | 0.199 | Cam and Groove | Aluminum | 1000510 | 10E ALUM | 54210114 | Sleeve | Steel | 1.4022 |  | 250 | 12/15/2015 12:00:00 AM
PT Coupling | EHC002-16GN-100 | 1.38 | 1.398 | 0.19 | 0.199 | Cam and Groove | Aluminum | 1070310 | 10C ALUM HB | 54110114 | Ferrule | Stainless Steel | 1.4022 |  | 250 | 12/15/2015 12:00:00 AM
PT Coupling | EHC002-16GN-100 | 1.38 | 1.398 | 0.19 | 0.199 | Cam and Groove | Aluminum | 1070310 | 10C ALUM HB | 54310114 | Sleeve | Stainless Steel | 1.4022 |  | 250 | 12/15/2015 12:00:00 AM
PT Coupling | EHC002-16GN-100 | 1.38 | 1.398 | 0.19 | 0.199 | Cam and Groove | Aluminum | 1070310 | 10C ALUM HB | 54010114 | Ferrule | Steel | 1.4022 |  | 250 | 12/15/2015 12:00:00 AM
PT Coupling | EHC002-16GN-100 | 1.38 | 1.398 | 0.19 | 0.199 | Cam and Groove | Aluminum | 1070310 | 10C ALUM HB | 54210114 | Sleeve | Steel | 1.4022 |  | 250 | 12/15/2015 12:00:00 AM
PT Coupling | EHC002-16GN-100 | 1.38 | 1.398 | 0.19 | 0.199 | Cam and Groove | Aluminum | 1070310L2 | 10C ALUM SLII SLB | 54110114 | Ferrule | Stainless Steel | 1.4022 |  | 250 | 12/15/2015 12:00:00 AM
PT Coupling | EHC002-16GN-100 | 1.38 | 1.398 | 0.19 | 0.199 | Cam and Groove | Aluminum | 1070310L2 | 10C ALUM SLII SLB | 54310114 | Sleeve | Stainless Steel | 1.4022 |  | 250 | 12/15/2015 12:00:00 AM
PT Coupling | EHC002-16GN-100 | 1.38 | 1.398 | 0.19 | 0.199 | Cam and Groove | Aluminum | 1070310L2 | 10C ALUM SLII SLB | 54010114 | Ferrule | Steel | 1.4022 |  | 250 | 12/15/2015 12:00:00 AM
PT Coupling | EHC002-16GN-100 | 1.38 | 1.398 | 0.19 | 0.199 | Cam and Groove | Aluminum | 1070310L2 | 10C ALUM SLII SLB | 54210114 | Sleeve | Steel | 1.4022 |  | 250 | 12/15/2015 12:00:00 AM
PT Coupling | EHC002-16GN-100 | 1.38 | 1.398 | 0.19 | 0.199 | Cam and Groove | Aluminum | 2000310 | 10C HCALUM | 54110114 | Ferrule | Stainless Steel | 1.4022 |  | 250 | 12/15/2015 12:00:00 AM
PT Coupling | EHC002-16GN-100 | 1.38 | 1.398 | 0.19 | 0.199 | Cam and Groove | Aluminum | 2000310 | 10C HCALUM | 54310114 | Sleeve | Stainless Steel | 1.4022 |  | 250 | 12/15/2015 12:00:00 AM
PT Coupling | EHC002-16GN-100 | 1.38 | 1.398 | 0.19 | 0.199 | Cam and Groove | Aluminum | 2000310 | 10C HCALUM | 54010114 | Ferrule | Steel | 1.4022 |  | 250 | 12/15/2015 12:00:00 AM
PT Coupling | EHC002-16GN-100 | 1.38 | 1.398 | 0.19 | 0.199 | Cam and Groove | Aluminum | 2000310 | 10C HCALUM | 54210114 | Sleeve | Steel | 1.4022 |  | 250 | 12/15/2015 12:00:00 AM
PT Coupling | EHC002-16GN-100 | 1.38 | 1.398 | 0.19 | 0.199 | Cam and Groove | Aluminum | 2000510 | 10E HCALUM | 54110114 | Ferrule | Stainless Steel | 1.4022 |  | 250 | 12/15/2015 12:00:00 AM
PT Coupling | EHC002-16GN-100 | 1.38 | 1.398 | 0.19 | 0.199 | Cam and Groove | Aluminum | 2000510 | 10E HCALUM | 54310114 | Sleeve | Stainless Steel | 1.4022 |  | 250 | 12/15/2015 12:00:00 AM
PT Coupling | EHC002-16GN-100 | 1.38 | 1.398 | 0.19 | 0.199 | Cam and Groove | Aluminum | 2000510 | 10E HCALUM | 54010114 | Ferrule | Steel | 1.4022 |  | 250 | 12/15/2015 12:00:00 AM
PT Coupling | EHC002-16GN-100 | 1.38 | 1.398 | 0.19 | 0.199 | Cam and Groove | Aluminum | 2000510 | 10E HCALUM | 54210114 | Sleeve | Steel | 1.4022 |  | 250 | 12/15/2015 12:00:00 AM
PT Coupling | EHC002-16GN-100 | 1.38 | 1.398 | 0.19 | 0.199 | Interlocking Crimp Stem | Aluminum | 5741002 | 10TMC50AL BODY | 54110114 | Ferrule | Stainless Steel | 1.4022 |  | 600 | 12/15/2015 12:00:00 AM
PT Coupling | EHC002-16GN-100 | 1.38 | 1.398 | 0.19 | 0.199 | Interlocking Crimp Stem | Aluminum | 5741002 | 10TMC50AL BODY | 54310114 | Sleeve | Stainless Steel | 1.4022 |  | 600 | 12/15/2015 12:00:00 AM
PT Coupling | EHC002-16GN-100 | 1.38 | 1.398 | 0.19 | 0.199 | Interlocking Crimp Stem | Aluminum | 5741002 | 10TMC50AL BODY | 54010114 | Ferrule | Steel | 1.4022 |  | 600 | 12/15/2015 12:00:00 AM
PT Coupling | EHC002-16GN-100 | 1.38 | 1.398 | 0.19 | 0.199 | Interlocking Crimp Stem | Aluminum | 5741002 | 10TMC50AL BODY | 54210114 | Sleeve | Steel | 1.4022 |  | 600 | 12/15/2015 12:00:00 AM
PT Coupling | EHC002-16GN-100 | 1.38 | 1.398 | 0.19 | 0.199 | Interlocking Crimp Stem | Aluminum | 5741014 | 10WC50AL | 54110114 | Ferrule | Stainless Steel | 1.4022 |  | 600 | 12/15/2015 12:00:00 AM
PT Coupling | EHC002-16GN-100 | 1.38 | 1.398 | 0.19 | 0.199 | Interlocking Crimp Stem | Aluminum | 5741014 | 10WC50AL | 54310114 | Sleeve | Stainless Steel | 1.4022 |  | 600 | 12/15/2015 12:00:00 AM
PT Coupling | EHC002-16GN-100 | 1.38 | 1.398 | 0.19 | 0.199 | Interlocking Crimp Stem | Aluminum | 5741014 | 10WC50AL | 54010114 | Ferrule | Steel | 1.4022 |  | 600 | 12/15/2015 12:00:00 AM
PT Coupling | EHC002-16GN-100 | 1.38 | 1.398 | 0.19 | 0.199 | Interlocking Crimp Stem | Aluminum | 5741014 | 10WC50AL | 54210114 | Sleeve | Steel | 1.4022 |  | 600 | 12/15/2015 12:00:00 AM
PT Coupling | EHC002-16GN-100 | 1.38 | 1.398 | 0.19 | 0.199 | Combination Nipple | Aluminum | 85640100 | PTCN100 ALUMINUM | 54110114 | Ferrule | Stainless Steel | 1.4022 |  | 250 | 12/15/2015 12:00:00 AM
PT Coupling | EHC002-16GN-100 | 1.38 | 1.398 | 0.19 | 0.199 | Combination Nipple | Aluminum | 85640100 | PTCN100 ALUMINUM | 54310114 | Sleeve | Stainless Steel | 1.4022 |  | 250 | 12/15/2015 12:00:00 AM
PT Coupling | EHC002-16GN-100 | 1.38 | 1.398 | 0.19 | 0.199 | Combination Nipple | Aluminum | 85640100 | PTCN100 ALUMINUM | 54010114 | Ferrule | Steel | 1.4022 |  | 250 | 12/15/2015 12:00:00 AM
PT Coupling | EHC002-16GN-100 | 1.38 | 1.398 | 0.19 | 0.199 | Combination Nipple | Aluminum | 85640100 | PTCN100 ALUMINUM | 54210114 | Sleeve | Steel | 1.4022 |  | 250 | 12/15/2015 12:00:00 AM
PT Coupling | EHC002-16GN-100 | 1.38 | 1.398 | 0.19 | 0.199 | Combination Nipple | Aluminum | 85640100N | PTCN100N ALUM WELD END | 54110114 | Ferrule | Stainless Steel | 1.4022 |  | 250 | 12/15/2015 12:00:00 AM
PT Coupling | EHC002-16GN-100 | 1.38 | 1.398 | 0.19 | 0.199 | Combination Nipple | Aluminum | 85640100N | PTCN100N ALUM WELD END | 54310114 | Sleeve | Stainless Steel | 1.4022 |  | 250 | 12/15/2015 12:00:00 AM
PT Coupling | EHC002-16GN-100 | 1.38 | 1.398 | 0.19 | 0.199 | Combination Nipple | Aluminum | 85640100N | PTCN100N ALUM WELD END | 54010114 | Ferrule | Steel | 1.4022 |  | 250 | 12/15/2015 12:00:00 AM
PT Coupling | EHC002-16GN-100 | 1.38 | 1.398 | 0.19 | 0.199 | Combination Nipple | Aluminum | 85640100N | PTCN100N ALUM WELD END | 54210114 | Sleeve | Steel | 1.4022 |  | 250 | 12/15/2015 12:00:00 AM
PT Coupling | EHC002-16GN-100 | 1.38 | 1.398 | 0.19 | 0.199 | Cam and Groove | Brass | 1200310 | 10C BRASS HB | 54110114 | Ferrule | Stainless Steel | 1.4022 |  | 250 | 12/15/2015 12:00:00 AM
PT Coupling | EHC002-16GN-100 | 1.38 | 1.398 | 0.19 | 0.199 | Cam and Groove | Brass | 1200310 | 10C BRASS HB | 54310114 | Sleeve | Stainless Steel | 1.4022 |  | 250 | 12/15/2015 12:00:00 AM
PT Coupling | EHC002-16GN-100 | 1.38 | 1.398 | 0.19 | 0.199 | Cam and Groove | Brass | 1200310 | 10C BRASS HB | 54010114 | Ferrule | Steel | 1.4022 |  | 250 | 12/15/2015 12:00:00 AM
PT Coupling | EHC002-16GN-100 | 1.38 | 1.398 | 0.19 | 0.199 | Cam and Groove | Brass | 1200310 | 10C BRASS HB | 54210114 | Sleeve | Steel | 1.4022 |  | 250 | 12/15/2015 12:00:00 AM
PT Coupling | EHC002-16GN-100 | 1.38 | 1.398 | 0.19 | 0.199 | Cam and Groove | Brass | 1200310L2 | 10C BRASS SLII SLB | 54110114 | Ferrule | Stainless Steel | 1.4022 |  | 250 | 12/15/2015 12:00:00 AM
PT Coupling | EHC002-16GN-100 | 1.38 | 1.398 | 0.19 | 0.199 | Cam and Groove | Brass | 1200310L2 | 10C BRASS SLII SLB | 54310114 | Sleeve | Stainless Steel | 1.4022 |  | 250 | 12/15/2015 12:00:00 AM
PT Coupling | EHC002-16GN-100 | 1.38 | 1.398 | 0.19 | 0.199 | Cam and Groove | Brass | 1200310L2 | 10C BRASS SLII SLB | 54010114 | Ferrule | Steel | 1.4022 |  | 250 | 12/15/2015 12:00:00 AM
PT Coupling | EHC002-16GN-100 | 1.38 | 1.398 | 0.19 | 0.199 | Cam and Groove | Brass | 1200310L2 | 10C BRASS SLII SLB | 54210114 | Sleeve | Steel | 1.4022 |  | 250 | 12/15/2015 12:00:00 AM
PT Coupling | EHC002-16GN-100 | 1.38 | 1.398 | 0.19 | 0.199 | Cam and Groove | Brass | 1200310SL | 10CSL BRASS STA-LOK HB | 54110114 | Ferrule | Stainless Steel | 1.4022 |  | 250 | 12/15/2015 12:00:00 AM
PT Coupling | EHC002-16GN-100 | 1.38 | 1.398 | 0.19 | 0.199 | Cam and Groove | Brass | 1200310SL | 10CSL BRASS STA-LOK HB | 54310114 | Sleeve | Stainless Steel | 1.4022 |  | 250 | 12/15/2015 12:00:00 AM
PT Coupling | EHC002-16GN-100 | 1.38 | 1.398 | 0.19 | 0.199 | Cam and Groove | Brass | 1200310SL | 10CSL BRASS STA-LOK HB | 54010114 | Ferrule | Steel | 1.4022 |  | 250 | 12/15/2015 12:00:00 AM
PT Coupling | EHC002-16GN-100 | 1.38 | 1.398 | 0.19 | 0.199 | Cam and Groove | Brass | 1200310SL | 10CSL BRASS STA-LOK HB | 54210114 | Sleeve | Steel | 1.4022 |  | 250 | 12/15/2015 12:00:00 AM
PT Coupling | EHC002-16GN-100 | 1.38 | 1.398 | 0.19 | 0.199 | Cam and Groove | Brass | 1200510 | 10E BRASS | 54110114 | Ferrule | Stainless Steel | 1.4022 |  | 250 | 12/15/2015 12:00:00 AM
PT Coupling | EHC002-16GN-100 | 1.38 | 1.398 | 0.19 | 0.199 | Cam and Groove | Brass | 1200510 | 10E BRASS | 54310114 | Sleeve | Stainless Steel | 1.4022 |  | 250 | 12/15/2015 12:00:00 AM
PT Coupling | EHC002-16GN-100 | 1.38 | 1.398 | 0.19 | 0.199 | Cam and Groove | Brass | 1200510 | 10E BRASS | 54010114 | Ferrule | Steel | 1.4022 |  | 250 | 12/15/2015 12:00:00 AM
PT Coupling | EHC002-16GN-100 | 1.38 | 1.398 | 0.19 | 0.199 | Cam and Groove | Brass | 1200510 | 10E BRASS | 54210114 | Sleeve | Steel | 1.4022 |  | 250 | 12/15/2015 12:00:00 AM
PT Coupling | EHC002-16GN-100 | 1.38 | 1.398 | 0.19 | 0.199 | Cam and Groove | Brass | 1290310 | 10C BRASS HBS | 54110114 | Ferrule | Stainless Steel | 1.4022 |  | 250 | 12/15/2015 12:00:00 AM
PT Coupling | EHC002-16GN-100 | 1.38 | 1.398 | 0.19 | 0.199 | Cam and Groove | Brass | 1290310 | 10C BRASS HBS | 54310114 | Sleeve | Stainless Steel | 1.4022 |  | 250 | 12/15/2015 12:00:00 AM
PT Coupling | EHC002-16GN-100 | 1.38 | 1.398 | 0.19 | 0.199 | Cam and Groove | Brass | 1290310 | 10C BRASS HBS | 54010114 | Ferrule | Steel | 1.4022 |  | 250 | 12/15/2015 12:00:00 AM
PT Coupling | EHC002-16GN-100 | 1.38 | 1.398 | 0.19 | 0.199 | Cam and Groove | Brass | 1290310 | 10C BRASS HBS | 54210114 | Sleeve | Steel | 1.4022 |  | 250 | 12/15/2015 12:00:00 AM
PT Coupling | EHC002-16GN-100 | 1.38 | 1.398 | 0.19 | 0.199 | Cam and Groove | Brass | 1290310L2 | 10C BRASS SLII SLS | 54110114 | Ferrule | Stainless Steel | 1.4022 |  | 250 | 12/15/2015 12:00:00 AM
PT Coupling | EHC002-16GN-100 | 1.38 | 1.398 | 0.19 | 0.199 | Cam and Groove | Brass | 1290310L2 | 10C BRASS SLII SLS | 54310114 | Sleeve | Stainless Steel | 1.4022 |  | 250 | 12/15/2015 12:00:00 AM
PT Coupling | EHC002-16GN-100 | 1.38 | 1.398 | 0.19 | 0.199 | Cam and Groove | Brass | 1290310L2 | 10C BRASS SLII SLS | 54010114 | Ferrule | Steel | 1.4022 |  | 250 | 12/15/2015 12:00:00 AM
PT Coupling | EHC002-16GN-100 | 1.38 | 1.398 | 0.19 | 0.199 | Cam and Groove | Brass | 1290310L2 | 10C BRASS SLII SLS | 54210114 | Sleeve | Steel | 1.4022 |  | 250 | 12/15/2015 12:00:00 AM
PT Coupling | EHC002-16GN-100 | 1.38 | 1.398 | 0.19 | 0.199 | Combination Nipple | Brass | 82640100BR | PTCN100 BRASS | 54110114 | Ferrule | Stainless Steel | 1.4022 |  | 250 | 12/15/2015 12:00:00 AM
PT Coupling | EHC002-16GN-100 | 1.38 | 1.398 | 0.19 | 0.199 | Combination Nipple | Brass | 82640100BR | PTCN100 BRASS | 54310114 | Sleeve | Stainless Steel | 1.4022 |  | 250 | 12/15/2015 12:00:00 AM
PT Coupling | EHC002-16GN-100 | 1.38 | 1.398 | 0.19 | 0.199 | Combination Nipple | Brass | 82640100BR | PTCN100 BRASS | 54010114 | Ferrule | Steel | 1.4022 |  | 250 | 12/15/2015 12:00:00 AM
PT Coupling | EHC002-16GN-100 | 1.38 | 1.398 | 0.19 | 0.199 | Combination Nipple | Brass | 82640100BR | PTCN100 BRASS | 54210114 | Sleeve | Steel | 1.4022 |  | 250 | 12/15/2015 12:00:00 AM
PT Coupling | EHC002-16GN-100 | 1.38 | 1.398 | 0.19 | 0.199 | Cam and Groove | Ductile Iron | 1800310 | 10C DUCTILE | 54110114 | Ferrule | Stainless Steel | 1.4022 |  | 250 | 12/15/2015 12:00:00 AM
PT Coupling | EHC002-16GN-100 | 1.38 | 1.398 | 0.19 | 0.199 | Cam and Groove | Ductile Iron | 1800310 | 10C DUCTILE | 54310114 | Sleeve | Stainless Steel | 1.4022 |  | 250 | 12/15/2015 12:00:00 AM
PT Coupling | EHC002-16GN-100 | 1.38 | 1.398 | 0.19 | 0.199 | Cam and Groove | Ductile Iron | 1800310 | 10C DUCTILE | 54010114 | Ferrule | Steel | 1.4022 |  | 250 | 12/15/2015 12:00:00 AM
PT Coupling | EHC002-16GN-100 | 1.38 | 1.398 | 0.19 | 0.199 | Cam and Groove | Ductile Iron | 1800310 | 10C DUCTILE | 54210114 | Sleeve | Steel | 1.4022 |  | 250 | 12/15/2015 12:00:00 AM
PT Coupling | EHC002-16GN-100 | 1.38 | 1.398 | 0.19 | 0.199 | Cam and Groove | Ductile Iron | 1800510 | 10E DUCTILE | 54110114 | Ferrule | Stainless Steel | 1.4022 |  | 250 | 12/15/2015 12:00:00 AM
PT Coupling | EHC002-16GN-100 | 1.38 | 1.398 | 0.19 | 0.199 | Cam and Groove | Ductile Iron | 1800510 | 10E DUCTILE | 54310114 | Sleeve | Stainless Steel | 1.4022 |  | 250 | 12/15/2015 12:00:00 AM
PT Coupling | EHC002-16GN-100 | 1.38 | 1.398 | 0.19 | 0.199 | Cam and Groove | Ductile Iron | 1800510 | 10E DUCTILE | 54010114 | Ferrule | Steel | 1.4022 |  | 250 | 12/15/2015 12:00:00 AM
PT Coupling | EHC002-16GN-100 | 1.38 | 1.398 | 0.19 | 0.199 | Cam and Groove | Ductile Iron | 1800510 | 10E DUCTILE | 54210114 | Sleeve | Steel | 1.4022 |  | 250 | 12/15/2015 12:00:00 AM
PT Coupling | EHC002-16GN-100 | 1.38 | 1.398 | 0.19 | 0.199 | Cam and Groove | Hastealloy | 2600310 | 10C HASTELLOY® C | 54110114 | Ferrule | Stainless Steel | 1.4022 |  | 250 | 12/15/2015 12:00:00 AM
PT Coupling | EHC002-16GN-100 | 1.38 | 1.398 | 0.19 | 0.199 | Cam and Groove | Hastealloy | 2600310 | 10C HASTELLOY® C | 54310114 | Sleeve | Stainless Steel | 1.4022 |  | 250 | 12/15/2015 12:00:00 AM
PT Coupling | EHC002-16GN-100 | 1.38 | 1.398 | 0.19 | 0.199 | Cam and Groove | Hastealloy | 2600310 | 10C HASTELLOY® C | 54010114 | Ferrule | Steel | 1.4022 |  | 250 | 12/15/2015 12:00:00 AM
PT Coupling | EHC002-16GN-100 | 1.38 | 1.398 | 0.19 | 0.199 | Cam and Groove | Hastealloy | 2600310 | 10C HASTELLOY® C | 54210114 | Sleeve | Steel | 1.4022 |  | 250 | 12/15/2015 12:00:00 AM
PT Coupling | EHC002-16GN-100 | 1.38 | 1.398 | 0.19 | 0.199 | Cam and Groove | Hastealloy | 2600510 | 10E HASTELLOY® C | 54110114 | Ferrule | Stainless Steel | 1.4022 |  | 250 | 12/15/2015 12:00:00 AM
PT Coupling | EHC002-16GN-100 | 1.38 | 1.398 | 0.19 | 0.199 | Cam and Groove | Hastealloy | 2600510 | 10E HASTELLOY® C | 54310114 | Sleeve | Stainless Steel | 1.4022 |  | 250 | 12/15/2015 12:00:00 AM
PT Coupling | EHC002-16GN-100 | 1.38 | 1.398 | 0.19 | 0.199 | Cam and Groove | Hastealloy | 2600510 | 10E HASTELLOY® C | 54010114 | Ferrule | Steel | 1.4022 |  | 250 | 12/15/2015 12:00:00 AM
PT Coupling | EHC002-16GN-100 | 1.38 | 1.398 | 0.19 | 0.199 | Cam and Groove | Hastealloy | 2600510 | 10E HASTELLOY® C | 54210114 | Sleeve | Steel | 1.4022 |  | 250 | 12/15/2015 12:00:00 AM
PT Coupling | EHC002-16GN-100 | 1.38 | 1.398 | 0.19 | 0.199 | Cam and Groove | Monel | 2200310 | 10C MONEL | 54110114 | Ferrule | Stainless Steel | 1.4022 |  | 250 | 12/15/2015 12:00:00 AM
PT Coupling | EHC002-16GN-100 | 1.38 | 1.398 | 0.19 | 0.199 | Cam and Groove | Monel | 2200310 | 10C MONEL | 54310114 | Sleeve | Stainless Steel | 1.4022 |  | 250 | 12/15/2015 12:00:00 AM
PT Coupling | EHC002-16GN-100 | 1.38 | 1.398 | 0.19 | 0.199 | Cam and Groove | Monel | 2200310 | 10C MONEL | 54010114 | Ferrule | Steel | 1.4022 |  | 250 | 12/15/2015 12:00:00 AM
PT Coupling | EHC002-16GN-100 | 1.38 | 1.398 | 0.19 | 0.199 | Cam and Groove | Monel | 2200310 | 10C MONEL | 54210114 | Sleeve | Steel | 1.4022 |  | 250 | 12/15/2015 12:00:00 AM
PT Coupling | EHC002-16GN-100 | 1.38 | 1.398 | 0.19 | 0.199 | Cam and Groove | Monel | 2200510 | 10E MONEL | 54110114 | Ferrule | Stainless Steel | 1.4022 |  | 250 | 12/15/2015 12:00:00 AM
PT Coupling | EHC002-16GN-100 | 1.38 | 1.398 | 0.19 | 0.199 | Cam and Groove | Monel | 2200510 | 10E MONEL | 54310114 | Sleeve | Stainless Steel | 1.4022 |  | 250 | 12/15/2015 12:00:00 AM
PT Coupling | EHC002-16GN-100 | 1.38 | 1.398 | 0.19 | 0.199 | Cam and Groove | Monel | 2200510 | 10E MONEL | 54010114 | Ferrule | Steel | 1.4022 |  | 250 | 12/15/2015 12:00:00 AM
PT Coupling | EHC002-16GN-100 | 1.38 | 1.398 | 0.19 | 0.199 | Cam and Groove | Monel | 2200510 | 10E MONEL | 54210114 | Sleeve | Steel | 1.4022 |  | 250 | 12/15/2015 12:00:00 AM
PT Coupling | EHC002-16GN-100 | 1.38 | 1.398 | 0.19 | 0.199 | Cam and Groove | Stainless Steel | 1400310 | 10C SS | 54110114 | Ferrule | Stainless Steel | 1.4022 |  | 250 | 12/15/2015 12:00:00 AM
PT Coupling | EHC002-16GN-100 | 1.38 | 1.398 | 0.19 | 0.199 | Cam and Groove | Stainless Steel | 1400310 | 10C SS | 54310114 | Sleeve | Stainless Steel | 1.4022 |  | 250 | 12/15/2015 12:00:00 AM
PT Coupling | EHC002-16GN-100 | 1.38 | 1.398 | 0.19 | 0.199 | Cam and Groove | Stainless Steel | 1400310 | 10C SS | 54010114 | Ferrule | Steel | 1.4022 |  | 250 | 12/15/2015 12:00:00 AM
PT Coupling | EHC002-16GN-100 | 1.38 | 1.398 | 0.19 | 0.199 | Cam and Groove | Stainless Steel | 1400310 | 10C SS | 54210114 | Sleeve | Steel | 1.4022 |  | 250 | 12/15/2015 12:00:00 AM
PT Coupling | EHC002-16GN-100 | 1.38 | 1.398 | 0.19 | 0.199 | Cam and Groove | Stainless Steel | 1400510 | 10E SS | 54110114 | Ferrule | Stainless Steel | 1.4022 |  | 250 | 12/15/2015 12:00:00 AM
PT Coupling | EHC002-16GN-100 | 1.38 | 1.398 | 0.19 | 0.199 | Cam and Groove | Stainless Steel | 1400510 | 10E SS | 54310114 | Sleeve | Stainless Steel | 1.4022 |  | 250 | 12/15/2015 12:00:00 AM
PT Coupling | EHC002-16GN-100 | 1.38 | 1.398 | 0.19 | 0.199 | Cam and Groove | Stainless Steel | 1400510 | 10E SS | 54010114 | Ferrule | Steel | 1.4022 |  | 250 | 12/15/2015 12:00:00 AM
PT Coupling | EHC002-16GN-100 | 1.38 | 1.398 | 0.19 | 0.199 | Cam and Groove | Stainless Steel | 1400510 | 10E SS | 54210114 | Sleeve | Steel | 1.4022 |  | 250 | 12/15/2015 12:00:00 AM
PT Coupling | EHC002-16GN-100 | 1.38 | 1.398 | 0.19 | 0.199 | Interlocking Crimp Stem | Stainless Steel | 5711002 | 10TMC50SS BODY | 54110114 | Ferrule | Stainless Steel | 1.4022 |  | 600 | 12/15/2015 12:00:00 AM
PT Coupling | EHC002-16GN-100 | 1.38 | 1.398 | 0.19 | 0.199 | Interlocking Crimp Stem | Stainless Steel | 5711002 | 10TMC50SS BODY | 54310114 | Sleeve | Stainless Steel | 1.4022 |  | 600 | 12/15/2015 12:00:00 AM
PT Coupling | EHC002-16GN-100 | 1.38 | 1.398 | 0.19 | 0.199 | Interlocking Crimp Stem | Stainless Steel | 5711002 | 10TMC50SS BODY | 54010114 | Ferrule | Steel | 1.4022 |  | 600 | 12/15/2015 12:00:00 AM
PT Coupling | EHC002-16GN-100 | 1.38 | 1.398 | 0.19 | 0.199 | Interlocking Crimp Stem | Stainless Steel | 5711002 | 10TMC50SS BODY | 54210114 | Sleeve | Steel | 1.4022 |  | 600 | 12/15/2015 12:00:00 AM
PT Coupling | EHC002-16GN-100 | 1.38 | 1.398 | 0.19 | 0.199 | Interlocking Crimp Stem | Stainless Steel | 5711014 | 10WC50SS BODY | 54110114 | Ferrule | Stainless Steel | 1.4022 |  | 600 | 12/15/2015 12:00:00 AM
PT Coupling | EHC002-16GN-100 | 1.38 | 1.398 | 0.19 | 0.199 | Interlocking Crimp Stem | Stainless Steel | 5711014 | 10WC50SS BODY | 54310114 | Sleeve | Stainless Steel | 1.4022 |  | 600 | 12/15/2015 12:00:00 AM
PT Coupling | EHC002-16GN-100 | 1.38 | 1.398 | 0.19 | 0.199 | Interlocking Crimp Stem | Stainless Steel | 5711014 | 10WC50SS BODY | 54010114 | Ferrule | Steel | 1.4022 |  | 600 | 12/15/2015 12:00:00 AM
PT Coupling | EHC002-16GN-100 | 1.38 | 1.398 | 0.19 | 0.199 | Interlocking Crimp Stem | Stainless Steel | 5711014 | 10WC50SS BODY | 54210114 | Sleeve | Steel | 1.4022 |  | 600 | 12/15/2015 12:00:00 AM
PT Coupling | EHC002-16GN-100 | 1.38 | 1.398 | 0.19 | 0.199 | Interlocking Crimp Stem | Stainless Steel | 5711016 | 10VC50SS BODY | 54110114 | Ferrule | Stainless Steel | 1.4022 |  | 600 | 12/15/2015 12:00:00 AM
PT Coupling | EHC002-16GN-100 | 1.38 | 1.398 | 0.19 | 0.199 | Interlocking Crimp Stem | Stainless Steel | 5711016 | 10VC50SS BODY | 54310114 | Sleeve | Stainless Steel | 1.4022 |  | 600 | 12/15/2015 12:00:00 AM
PT Coupling | EHC002-16GN-100 | 1.38 | 1.398 | 0.19 | 0.199 | Interlocking Crimp Stem | Stainless Steel | 5711016 | 10VC50SS BODY | 54010114 | Ferrule | Steel | 1.4022 |  | 600 | 12/15/2015 12:00:00 AM
PT Coupling | EHC002-16GN-100 | 1.38 | 1.398 | 0.19 | 0.199 | Interlocking Crimp Stem | Stainless Steel | 5711016 | 10VC50SS BODY | 54210114 | Sleeve | Steel | 1.4022 |  | 600 | 12/15/2015 12:00:00 AM
PT Coupling | EHC002-16GN-100 | 1.38 | 1.398 | 0.19 | 0.199 | Combination Nipple | Stainless Steel | 84640100 | PTCN100 316SS | 54110114 | Ferrule | Stainless Steel | 1.4022 |  | 250 | 12/15/2015 12:00:00 AM
PT Coupling | EHC002-16GN-100 | 1.38 | 1.398 | 0.19 | 0.199 | Combination Nipple | Stainless Steel | 84640100 | PTCN100 316SS | 54310114 | Sleeve | Stainless Steel | 1.4022 |  | 250 | 12/15/2015 12:00:00 AM
PT Coupling | EHC002-16GN-100 | 1.38 | 1.398 | 0.19 | 0.199 | Combination Nipple | Stainless Steel | 84640100 | PTCN100 316SS | 54010114 | Ferrule | Steel | 1.4022 |  | 250 | 12/15/2015 12:00:00 AM
PT Coupling | EHC002-16GN-100 | 1.38 | 1.398 | 0.19 | 0.199 | Combination Nipple | Stainless Steel | 84640100 | PTCN100 316SS | 54210114 | Sleeve | Steel | 1.4022 |  | 250 | 12/15/2015 12:00:00 AM
PT Coupling | EHC002-16GN-100 | 1.38 | 1.398 | 0.19 | 0.199 | Combination Nipple | Stainless Steel | 84640100N | PTCN100N 316SS WELD END | 54110114 | Ferrule | Stainless Steel | 1.4022 |  | 250 | 12/15/2015 12:00:00 AM
PT Coupling | EHC002-16GN-100 | 1.38 | 1.398 | 0.19 | 0.199 | Combination Nipple | Stainless Steel | 84640100N | PTCN100N 316SS WELD END | 54310114 | Sleeve | Stainless Steel | 1.4022 |  | 250 | 12/15/2015 12:00:00 AM
PT Coupling | EHC002-16GN-100 | 1.38 | 1.398 | 0.19 | 0.199 | Combination Nipple | Stainless Steel | 84640100N | PTCN100N 316SS WELD END | 54010114 | Ferrule | Steel | 1.4022 |  | 250 | 12/15/2015 12:00:00 AM
PT Coupling | EHC002-16GN-100 | 1.38 | 1.398 | 0.19 | 0.199 | Combination Nipple | Stainless Steel | 84640100N | PTCN100N 316SS WELD END | 54210114 | Sleeve | Steel | 1.4022 |  | 250 | 12/15/2015 12:00:00 AM
PT Coupling | EHC002-16GN-100 | 1.38 | 1.398 | 0.19 | 0.199 | Cam and Groove | Steel | 2400310 | 10C CS | 54110114 | Ferrule | Stainless Steel | 1.4022 |  | 250 | 12/15/2015 12:00:00 AM
PT Coupling | EHC002-16GN-100 | 1.38 | 1.398 | 0.19 | 0.199 | Cam and Groove | Steel | 2400310 | 10C CS | 54310114 | Sleeve | Stainless Steel | 1.4022 |  | 250 | 12/15/2015 12:00:00 AM
PT Coupling | EHC002-16GN-100 | 1.38 | 1.398 | 0.19 | 0.199 | Cam and Groove | Steel | 2400310 | 10C CS | 54010114 | Ferrule | Steel | 1.4022 |  | 250 | 12/15/2015 12:00:00 AM
PT Coupling | EHC002-16GN-100 | 1.38 | 1.398 | 0.19 | 0.199 | Cam and Groove | Steel | 2400310 | 10C CS | 54210114 | Sleeve | Steel | 1.4022 |  | 250 | 12/15/2015 12:00:00 AM
PT Coupling | EHC002-16GN-100 | 1.38 | 1.398 | 0.19 | 0.199 | Cam and Groove | Steel | 2400510 | 10E CS | 54110114 | Ferrule | Stainless Steel | 1.4022 |  | 250 | 12/15/2015 12:00:00 AM
PT Coupling | EHC002-16GN-100 | 1.38 | 1.398 | 0.19 | 0.199 | Cam and Groove | Steel | 2400510 | 10E CS | 54310114 | Sleeve | Stainless Steel | 1.4022 |  | 250 | 12/15/2015 12:00:00 AM
PT Coupling | EHC002-16GN-100 | 1.38 | 1.398 | 0.19 | 0.199 | Cam and Groove | Steel | 2400510 | 10E CS | 54010114 | Ferrule | Steel | 1.4022 |  | 250 | 12/15/2015 12:00:00 AM
PT Coupling | EHC002-16GN-100 | 1.38 | 1.398 | 0.19 | 0.199 | Cam and Groove | Steel | 2400510 | 10E CS | 54210114 | Sleeve | Steel | 1.4022 |  | 250 | 12/15/2015 12:00:00 AM
PT Coupling | EHC002-16GN-100 | 1.38 | 1.398 | 0.19 | 0.199 | Interlocking Crimp Stem | Steel | 5701002 | 10TMC50CS BODY | 54110114 | Ferrule | Stainless Steel | 1.4022 |  | 600 | 12/15/2015 12:00:00 AM
PT Coupling | EHC002-16GN-100 | 1.38 | 1.398 | 0.19 | 0.199 | Interlocking Crimp Stem | Steel | 5701002 | 10TMC50CS BODY | 54310114 | Sleeve | Stainless Steel | 1.4022 |  | 600 | 12/15/2015 12:00:00 AM
PT Coupling | EHC002-16GN-100 | 1.38 | 1.398 | 0.19 | 0.199 | Interlocking Crimp Stem | Steel | 5701002 | 10TMC50CS BODY | 54010114 | Ferrule | Steel | 1.4022 |  | 600 | 12/15/2015 12:00:00 AM
PT Coupling | EHC002-16GN-100 | 1.38 | 1.398 | 0.19 | 0.199 | Interlocking Crimp Stem | Steel | 5701002 | 10TMC50CS BODY | 54210114 | Sleeve | Steel | 1.4022 |  | 600 | 12/15/2015 12:00:00 AM
PT Coupling | EHC002-16GN-100 | 1.38 | 1.398 | 0.19 | 0.199 | Interlocking Crimp Stem | Steel | 5701014 | 10WC50CS BODY | 54110114 | Ferrule | Stainless Steel | 1.4022 |  | 600 | 12/15/2015 12:00:00 AM
PT Coupling | EHC002-16GN-100 | 1.38 | 1.398 | 0.19 | 0.199 | Interlocking Crimp Stem | Steel | 5701014 | 10WC50CS BODY | 54310114 | Sleeve | Stainless Steel | 1.4022 |  | 600 | 12/15/2015 12:00:00 AM
PT Coupling | EHC002-16GN-100 | 1.38 | 1.398 | 0.19 | 0.199 | Interlocking Crimp Stem | Steel | 5701014 | 10WC50CS BODY | 54010114 | Ferrule | Steel | 1.4022 |  | 600 | 12/15/2015 12:00:00 AM
PT Coupling | EHC002-16GN-100 | 1.38 | 1.398 | 0.19 | 0.199 | Interlocking Crimp Stem | Steel | 5701014 | 10WC50CS BODY | 54210114 | Sleeve | Steel | 1.4022 |  | 600 | 12/15/2015 12:00:00 AM
PT Coupling | EHC002-16GN-100 | 1.38 | 1.398 | 0.19 | 0.199 | Interlocking Crimp Stem | Steel | 5701016 | 10VC50CS BODY | 54110114 | Ferrule | Stainless Steel | 1.4022 |  | 600 | 12/15/2015 12:00:00 AM
PT Coupling | EHC002-16GN-100 | 1.38 | 1.398 | 0.19 | 0.199 | Interlocking Crimp Stem | Steel | 5701016 | 10VC50CS BODY | 54310114 | Sleeve | Stainless Steel | 1.4022 |  | 600 | 12/15/2015 12:00:00 AM
PT Coupling | EHC002-16GN-100 | 1.38 | 1.398 | 0.19 | 0.199 | Interlocking Crimp Stem | Steel | 5701016 | 10VC50CS BODY | 54010114 | Ferrule | Steel | 1.4022 |  | 600 | 12/15/2015 12:00:00 AM
PT Coupling | EHC002-16GN-100 | 1.38 | 1.398 | 0.19 | 0.199 | Interlocking Crimp Stem | Steel | 5701016 | 10VC50CS BODY | 54210114 | Sleeve | Steel | 1.4022 |  | 600 | 12/15/2015 12:00:00 AM
PT Coupling | EHC002-16GN-100 | 1.38 | 1.398 | 0.19 | 0.199 | Combination Nipple | Steel | 82640100 | PTCN100 STEEL | 54110114 | Ferrule | Stainless Steel | 1.4022 |  | 250 | 12/15/2015 12:00:00 AM
PT Coupling | EHC002-16GN-100 | 1.38 | 1.398 | 0.19 | 0.199 | Combination Nipple | Steel | 82640100 | PTCN100 STEEL | 54310114 | Sleeve | Stainless Steel | 1.4022 |  | 250 | 12/15/2015 12:00:00 AM
PT Coupling | EHC002-16GN-100 | 1.38 | 1.398 | 0.19 | 0.199 | Combination Nipple | Steel | 82640100 | PTCN100 STEEL | 54010114 | Ferrule | Steel | 1.4022 |  | 250 | 12/15/2015 12:00:00 AM
PT Coupling | EHC002-16GN-100 | 1.38 | 1.398 | 0.19 | 0.199 | Combination Nipple | Steel | 82640100 | PTCN100 STEEL | 54210114 | Sleeve | Steel | 1.4022 |  | 250 | 12/15/2015 12:00:00 AM
PT Coupling | EHC002-16GN-100 | 1.38 | 1.398 | 0.19 | 0.199 | Combination Nipple | Steel | 82640100N | PTCN100N STEEL WELD END | 54110114 | Ferrule | Stainless Steel | 1.4022 |  | 250 | 12/15/2015 12:00:00 AM
PT Coupling | EHC002-16GN-100 | 1.38 | 1.398 | 0.19 | 0.199 | Combination Nipple | Steel | 82640100N | PTCN100N STEEL WELD END | 54310114 | Sleeve | Stainless Steel | 1.4022 |  | 250 | 12/15/2015 12:00:00 AM
PT Coupling | EHC002-16GN-100 | 1.38 | 1.398 | 0.19 | 0.199 | Combination Nipple | Steel | 82640100N | PTCN100N STEEL WELD END | 54010114 | Ferrule | Steel | 1.4022 |  | 250 | 12/15/2015 12:00:00 AM
PT Coupling | EHC002-16GN-100 | 1.38 | 1.398 | 0.19 | 0.199 | Combination Nipple | Steel | 82640100N | PTCN100N STEEL WELD END | 54210114 | Sleeve | Steel | 1.4022 |  | 250 | 12/15/2015 12:00:00 AM
PT Coupling | EHC002-16GN-100 | 1.38 | 1.398 | 0.19 | 0.199 | Combination Nipple | Steel | 83640100 | PTCN100 STEEL PLATED | 54110114 | Ferrule | Stainless Steel | 1.4022 |  | 250 | 12/15/2015 12:00:00 AM
PT Coupling | EHC002-16GN-100 | 1.38 | 1.398 | 0.19 | 0.199 | Combination Nipple | Steel | 83640100 | PTCN100 STEEL PLATED | 54310114 | Sleeve | Stainless Steel | 1.4022 |  | 250 | 12/15/2015 12:00:00 AM
PT Coupling | EHC002-16GN-100 | 1.38 | 1.398 | 0.19 | 0.199 | Combination Nipple | Steel | 83640100 | PTCN100 STEEL PLATED | 54010114 | Ferrule | Steel | 1.4022 |  | 250 | 12/15/2015 12:00:00 AM
PT Coupling | EHC002-16GN-100 | 1.38 | 1.398 | 0.19 | 0.199 | Combination Nipple | Steel | 83640100 | PTCN100 STEEL PLATED | 54210114 | Sleeve | Steel | 1.4022 |  | 250 | 12/15/2015 12:00:00 AM
Dixon | EHC002-16GN-100 | 1.383 | 1.397 | 0.191 | 0.198 | Cam and Groove | Stainless Steel | 100-C-SS | Dixon Coupler x Hose Shank | CS100-4SS | Sleeve | Stainless Steel | 1.419 |  | 250 | 12/14/2015 12:00:00 AM
Dixon | EHC002-16GN-100 | 1.383 | 1.397 | 0.191 | 0.198 | Cam and Groove | Stainless Steel | 100-E-SS | Dixon Adapter x Hose Shank | CS100-4SS | Sleeve | Stainless Steel | 1.419 |  | 250 | 12/14/2015 12:00:00 AM
Campbell | EHC002-16GN-100 | 1.39 | 1.404 | 0.195 | 0.202 | Crimp | Stainless Steel | CJMS-4 | Chem Joint Male Stem | FSS100132 | Ferrule | Stainless Steel | 1.446 |  | 450 | 10/19/2015 12:00:00 AM
Campbell | EHC002-16GN-100 | 1.39 | 1.404 | 0.195 | 0.202 | Crimp | Stainless Steel | CJSS-4 | Chemjoint Coupling | FSS100132 | Ferrule | Stainless Steel | 1.446 |  | 450 | 10/19/2015 12:00:00 AM
Campbell | EHC002-16GN-100 | 1.39 | 1.404 | 0.195 | 0.202 | Crimp | Stainless Steel | HASS-4 | Combination Nipple | SSS100128S | Sleeve | Stainless Steel | 1.433 |  | 200 | 10/19/2015 12:00:00 AM
Dixon | EHC002-16GN-100 | 1.398 | 1.413 | 0.199 | 0.206 | Cam and Groove | Stainless Steel | 100-C-SS | Dixon Coupler x Hose Shank | CS100-4SS | Sleeve | Stainless Steel | 1.431 |  | 250 | 12/14/2015 12:00:00 AM
Dixon | EHC002-16GN-100 | 1.398 | 1.413 | 0.199 | 0.206 | Cam and Groove | Stainless Steel | 100-E-SS | Dixon Adapter x Hose Shank | CS100-4SS | Sleeve | Stainless Steel | 1.431 |  | 250 | 12/14/2015 12:00:00 AM
PT Coupling | EHC002-16GN-100 | 1.4 | 1.418 | 0.2 | 0.209 | Cam and Groove | Aluminum | 1000310 | 10C ALUM HBS | 54910116 | Sleeve | Aluminum | 1.4178 |  | 250 | 12/15/2015 12:00:00 AM
PT Coupling | EHC002-16GN-100 | 1.4 | 1.418 | 0.2 | 0.209 | Cam and Groove | Aluminum | 1000310 | 10C ALUM HBS | 54110116 | Ferrule | Stainless Steel | 1.4178 |  | 250 | 12/15/2015 12:00:00 AM
PT Coupling | EHC002-16GN-100 | 1.4 | 1.418 | 0.2 | 0.209 | Cam and Groove | Aluminum | 1000310 | 10C ALUM HBS | 54310116 | Sleeve | Stainless Steel | 1.4178 |  | 250 | 12/15/2015 12:00:00 AM
PT Coupling | EHC002-16GN-100 | 1.4 | 1.418 | 0.2 | 0.209 | Cam and Groove | Aluminum | 1000310L2 | 10C ALUM SLII SLS | 54910116 | Sleeve | Aluminum | 1.4178 |  | 250 | 12/15/2015 12:00:00 AM
PT Coupling | EHC002-16GN-100 | 1.4 | 1.418 | 0.2 | 0.209 | Cam and Groove | Aluminum | 1000310L2 | 10C ALUM SLII SLS | 54110116 | Ferrule | Stainless Steel | 1.4178 |  | 250 | 12/15/2015 12:00:00 AM
PT Coupling | EHC002-16GN-100 | 1.4 | 1.418 | 0.2 | 0.209 | Cam and Groove | Aluminum | 1000310L2 | 10C ALUM SLII SLS | 54310116 | Sleeve | Stainless Steel | 1.4178 |  | 250 | 12/15/2015 12:00:00 AM
PT Coupling | EHC002-16GN-100 | 1.4 | 1.418 | 0.2 | 0.209 | Cam and Groove | Aluminum | 1000510 | 10E ALUM | 54910116 | Sleeve | Aluminum | 1.4178 |  | 250 | 12/15/2015 12:00:00 AM
PT Coupling | EHC002-16GN-100 | 1.4 | 1.418 | 0.2 | 0.209 | Cam and Groove | Aluminum | 1000510 | 10E ALUM | 54110116 | Ferrule | Stainless Steel | 1.4178 |  | 250 | 12/15/2015 12:00:00 AM
PT Coupling | EHC002-16GN-100 | 1.4 | 1.418 | 0.2 | 0.209 | Cam and Groove | Aluminum | 1000510 | 10E ALUM | 54310116 | Sleeve | Stainless Steel | 1.4178 |  | 250 | 12/15/2015 12:00:00 AM
PT Coupling | EHC002-16GN-100 | 1.4 | 1.418 | 0.2 | 0.209 | Cam and Groove | Aluminum | 1070310 | 10C ALUM HB | 54910116 | Sleeve | Aluminum | 1.4178 |  | 250 | 12/15/2015 12:00:00 AM
PT Coupling | EHC002-16GN-100 | 1.4 | 1.418 | 0.2 | 0.209 | Cam and Groove | Aluminum | 1070310 | 10C ALUM HB | 54110116 | Ferrule | Stainless Steel | 1.4178 |  | 250 | 12/15/2015 12:00:00 AM
PT Coupling | EHC002-16GN-100 | 1.4 | 1.418 | 0.2 | 0.209 | Cam and Groove | Aluminum | 1070310 | 10C ALUM HB | 54310116 | Sleeve | Stainless Steel | 1.4178 |  | 250 | 12/15/2015 12:00:00 AM
PT Coupling | EHC002-16GN-100 | 1.4 | 1.418 | 0.2 | 0.209 | Cam and Groove | Aluminum | 1070310L2 | 10C ALUM SLII SLB | 54910116 | Sleeve | Aluminum | 1.4178 |  | 250 | 12/15/2015 12:00:00 AM
PT Coupling | EHC002-16GN-100 | 1.4 | 1.418 | 0.2 | 0.209 | Cam and Groove | Aluminum | 1070310L2 | 10C ALUM SLII SLB | 54110116 | Ferrule | Stainless Steel | 1.4178 |  | 250 | 12/15/2015 12:00:00 AM
PT Coupling | EHC002-16GN-100 | 1.4 | 1.418 | 0.2 | 0.209 | Cam and Groove | Aluminum | 1070310L2 | 10C ALUM SLII SLB | 54310116 | Sleeve | Stainless Steel | 1.4178 |  | 250 | 12/15/2015 12:00:00 AM
PT Coupling | EHC002-16GN-100 | 1.4 | 1.418 | 0.2 | 0.209 | Combination Nipple | Aluminum | 85640100 | PTCN100 ALUMINUM | 54110116 | Ferrule | Stainless Steel | 1.4178 |  | 250 | 12/15/2015 12:00:00 AM
PT Coupling | EHC002-16GN-100 | 1.4 | 1.418 | 0.2 | 0.209 | Cam and Groove | Aluminum | 1000310 | 10C ALUM HBS | 54010116 | Ferrule | Steel | 1.4178 |  | 250 | 12/15/2015 12:00:00 AM
PT Coupling | EHC002-16GN-100 | 1.4 | 1.418 | 0.2 | 0.209 | Cam and Groove | Aluminum | 1000310 | 10C ALUM HBS | 54210116 | Sleeve | Steel | 1.4178 |  | 250 | 12/15/2015 12:00:00 AM
PT Coupling | EHC002-16GN-100 | 1.4 | 1.418 | 0.2 | 0.209 | Cam and Groove | Aluminum | 1000310L2 | 10C ALUM SLII SLS | 54010116 | Ferrule | Steel | 1.4178 |  | 250 | 12/15/2015 12:00:00 AM
PT Coupling | EHC002-16GN-100 | 1.4 | 1.418 | 0.2 | 0.209 | Cam and Groove | Aluminum | 1000310L2 | 10C ALUM SLII SLS | 54210116 | Sleeve | Steel | 1.4178 |  | 250 | 12/15/2015 12:00:00 AM
PT Coupling | EHC002-16GN-100 | 1.4 | 1.418 | 0.2 | 0.209 | Cam and Groove | Aluminum | 1000510 | 10E ALUM | 54010116 | Ferrule | Steel | 1.4178 |  | 250 | 12/15/2015 12:00:00 AM
PT Coupling | EHC002-16GN-100 | 1.4 | 1.418 | 0.2 | 0.209 | Cam and Groove | Aluminum | 1000510 | 10E ALUM | 54210116 | Sleeve | Steel | 1.4178 |  | 250 | 12/15/2015 12:00:00 AM
PT Coupling | EHC002-16GN-100 | 1.4 | 1.418 | 0.2 | 0.209 | Cam and Groove | Aluminum | 1070310 | 10C ALUM HB | 54010116 | Ferrule | Steel | 1.4178 |  | 250 | 12/15/2015 12:00:00 AM
PT Coupling | EHC002-16GN-100 | 1.4 | 1.418 | 0.2 | 0.209 | Cam and Groove | Aluminum | 1070310 | 10C ALUM HB | 54210116 | Sleeve | Steel | 1.4178 |  | 250 | 12/15/2015 12:00:00 AM
PT Coupling | EHC002-16GN-100 | 1.4 | 1.418 | 0.2 | 0.209 | Cam and Groove | Aluminum | 1070310L2 | 10C ALUM SLII SLB | 54010116 | Ferrule | Steel | 1.4178 |  | 250 | 12/15/2015 12:00:00 AM
PT Coupling | EHC002-16GN-100 | 1.4 | 1.418 | 0.2 | 0.209 | Cam and Groove | Aluminum | 1070310L2 | 10C ALUM SLII SLB | 54210116 | Sleeve | Steel | 1.4178 |  | 250 | 12/15/2015 12:00:00 AM
PT Coupling | EHC002-16GN-100 | 1.4 | 1.418 | 0.2 | 0.209 | Cam and Groove | Aluminum | 2000310 | 10C HCALUM | 54910116 | Sleeve | Aluminum | 1.4178 |  | 250 | 12/15/2015 12:00:00 AM
PT Coupling | EHC002-16GN-100 | 1.4 | 1.418 | 0.2 | 0.209 | Cam and Groove | Aluminum | 2000310 | 10C HCALUM | 54110116 | Ferrule | Stainless Steel | 1.4178 |  | 250 | 12/15/2015 12:00:00 AM
PT Coupling | EHC002-16GN-100 | 1.4 | 1.418 | 0.2 | 0.209 | Cam and Groove | Aluminum | 2000310 | 10C HCALUM | 54310116 | Sleeve | Stainless Steel | 1.4178 |  | 250 | 12/15/2015 12:00:00 AM
PT Coupling | EHC002-16GN-100 | 1.4 | 1.418 | 0.2 | 0.209 | Cam and Groove | Aluminum | 2000310 | 10C HCALUM | 54010116 | Ferrule | Steel | 1.4178 |  | 250 | 12/15/2015 12:00:00 AM
PT Coupling | EHC002-16GN-100 | 1.4 | 1.418 | 0.2 | 0.209 | Cam and Groove | Aluminum | 2000310 | 10C HCALUM | 54210116 | Sleeve | Steel | 1.4178 |  | 250 | 12/15/2015 12:00:00 AM
PT Coupling | EHC002-16GN-100 | 1.4 | 1.418 | 0.2 | 0.209 | Cam and Groove | Aluminum | 2000510 | 10E HCALUM | 54910116 | Sleeve | Aluminum | 1.4178 |  | 250 | 12/15/2015 12:00:00 AM
PT Coupling | EHC002-16GN-100 | 1.4 | 1.418 | 0.2 | 0.209 | Cam and Groove | Aluminum | 2000510 | 10E HCALUM | 54110116 | Ferrule | Stainless Steel | 1.4178 |  | 250 | 12/15/2015 12:00:00 AM
PT Coupling | EHC002-16GN-100 | 1.4 | 1.418 | 0.2 | 0.209 | Cam and Groove | Aluminum | 2000510 | 10E HCALUM | 54310116 | Sleeve | Stainless Steel | 1.4178 |  | 250 | 12/15/2015 12:00:00 AM
PT Coupling | EHC002-16GN-100 | 1.4 | 1.418 | 0.2 | 0.209 | Cam and Groove | Aluminum | 2000510 | 10E HCALUM | 54010116 | Ferrule | Steel | 1.4178 |  | 250 | 12/15/2015 12:00:00 AM
PT Coupling | EHC002-16GN-100 | 1.4 | 1.418 | 0.2 | 0.209 | Cam and Groove | Aluminum | 2000510 | 10E HCALUM | 54210116 | Sleeve | Steel | 1.4178 |  | 250 | 12/15/2015 12:00:00 AM
PT Coupling | EHC002-16GN-100 | 1.4 | 1.418 | 0.2 | 0.209 | Interlocking Crimp Stem | Aluminum | 5741002 | 10TMC50AL BODY | 54910116 | Sleeve | Aluminum | 1.4178 |  | 600 | 12/15/2015 12:00:00 AM
PT Coupling | EHC002-16GN-100 | 1.4 | 1.418 | 0.2 | 0.209 | Interlocking Crimp Stem | Aluminum | 5741002 | 10TMC50AL BODY | 54110116 | Ferrule | Stainless Steel | 1.4178 |  | 600 | 12/15/2015 12:00:00 AM
PT Coupling | EHC002-16GN-100 | 1.4 | 1.418 | 0.2 | 0.209 | Interlocking Crimp Stem | Aluminum | 5741002 | 10TMC50AL BODY | 54310116 | Sleeve | Stainless Steel | 1.4178 |  | 600 | 12/15/2015 12:00:00 AM
PT Coupling | EHC002-16GN-100 | 1.4 | 1.418 | 0.2 | 0.209 | Interlocking Crimp Stem | Aluminum | 5741002 | 10TMC50AL BODY | 54010116 | Ferrule | Steel | 1.4178 |  | 600 | 12/15/2015 12:00:00 AM
PT Coupling | EHC002-16GN-100 | 1.4 | 1.418 | 0.2 | 0.209 | Interlocking Crimp Stem | Aluminum | 5741002 | 10TMC50AL BODY | 54210116 | Sleeve | Steel | 1.4178 |  | 600 | 12/15/2015 12:00:00 AM
PT Coupling | EHC002-16GN-100 | 1.4 | 1.418 | 0.2 | 0.209 | Interlocking Crimp Stem | Aluminum | 5741014 | 10WC50AL | 54910116 | Sleeve | Aluminum | 1.4178 |  | 600 | 12/15/2015 12:00:00 AM
PT Coupling | EHC002-16GN-100 | 1.4 | 1.418 | 0.2 | 0.209 | Interlocking Crimp Stem | Aluminum | 5741014 | 10WC50AL | 54110116 | Ferrule | Stainless Steel | 1.4178 |  | 600 | 12/15/2015 12:00:00 AM
PT Coupling | EHC002-16GN-100 | 1.4 | 1.418 | 0.2 | 0.209 | Interlocking Crimp Stem | Aluminum | 5741014 | 10WC50AL | 54310116 | Sleeve | Stainless Steel | 1.4178 |  | 600 | 12/15/2015 12:00:00 AM
PT Coupling | EHC002-16GN-100 | 1.4 | 1.418 | 0.2 | 0.209 | Interlocking Crimp Stem | Aluminum | 5741014 | 10WC50AL | 54010116 | Ferrule | Steel | 1.4178 |  | 600 | 12/15/2015 12:00:00 AM
PT Coupling | EHC002-16GN-100 | 1.4 | 1.418 | 0.2 | 0.209 | Interlocking Crimp Stem | Aluminum | 5741014 | 10WC50AL | 54210116 | Sleeve | Steel | 1.4178 |  | 600 | 12/15/2015 12:00:00 AM
PT Coupling | EHC002-16GN-100 | 1.4 | 1.418 | 0.2 | 0.209 | Combination Nipple | Aluminum | 85640100 | PTCN100 ALUMINUM | 54910116 | Sleeve | Aluminum | 1.4178 |  | 250 | 12/15/2015 12:00:00 AM
PT Coupling | EHC002-16GN-100 | 1.4 | 1.418 | 0.2 | 0.209 | Combination Nipple | Aluminum | 85640100 | PTCN100 ALUMINUM | 54310116 | Sleeve | Stainless Steel | 1.4178 |  | 250 | 12/15/2015 12:00:00 AM
PT Coupling | EHC002-16GN-100 | 1.4 | 1.418 | 0.2 | 0.209 | Combination Nipple | Aluminum | 85640100 | PTCN100 ALUMINUM | 54010116 | Ferrule | Steel | 1.4178 |  | 250 | 12/15/2015 12:00:00 AM
PT Coupling | EHC002-16GN-100 | 1.4 | 1.418 | 0.2 | 0.209 | Combination Nipple | Aluminum | 85640100 | PTCN100 ALUMINUM | 54210116 | Sleeve | Steel | 1.4178 |  | 250 | 12/15/2015 12:00:00 AM
PT Coupling | EHC002-16GN-100 | 1.4 | 1.418 | 0.2 | 0.209 | Combination Nipple | Aluminum | 85640100N | PTCN100N ALUM WELD END | 54910116 | Sleeve | Aluminum | 1.4178 |  | 250 | 12/15/2015 12:00:00 AM
PT Coupling | EHC002-16GN-100 | 1.4 | 1.418 | 0.2 | 0.209 | Combination Nipple | Aluminum | 85640100N | PTCN100N ALUM WELD END | 54110116 | Ferrule | Stainless Steel | 1.4178 |  | 250 | 12/15/2015 12:00:00 AM
PT Coupling | EHC002-16GN-100 | 1.4 | 1.418 | 0.2 | 0.209 | Combination Nipple | Aluminum | 85640100N | PTCN100N ALUM WELD END | 54310116 | Sleeve | Stainless Steel | 1.4178 |  | 250 | 12/15/2015 12:00:00 AM
PT Coupling | EHC002-16GN-100 | 1.4 | 1.418 | 0.2 | 0.209 | Combination Nipple | Aluminum | 85640100N | PTCN100N ALUM WELD END | 54010116 | Ferrule | Steel | 1.4178 |  | 250 | 12/15/2015 12:00:00 AM
PT Coupling | EHC002-16GN-100 | 1.4 | 1.418 | 0.2 | 0.209 | Combination Nipple | Aluminum | 85640100N | PTCN100N ALUM WELD END | 54210116 | Sleeve | Steel | 1.4178 |  | 250 | 12/15/2015 12:00:00 AM
PT Coupling | EHC002-16GN-100 | 1.4 | 1.418 | 0.2 | 0.209 | Cam and Groove | Brass | 1200310 | 10C BRASS HB | 54910116 | Sleeve | Aluminum | 1.4178 |  | 250 | 12/15/2015 12:00:00 AM
PT Coupling | EHC002-16GN-100 | 1.4 | 1.418 | 0.2 | 0.209 | Cam and Groove | Brass | 1200310 | 10C BRASS HB | 54110116 | Ferrule | Stainless Steel | 1.4178 |  | 250 | 12/15/2015 12:00:00 AM
PT Coupling | EHC002-16GN-100 | 1.4 | 1.418 | 0.2 | 0.209 | Cam and Groove | Brass | 1200310 | 10C BRASS HB | 54310116 | Sleeve | Stainless Steel | 1.4178 |  | 250 | 12/15/2015 12:00:00 AM
PT Coupling | EHC002-16GN-100 | 1.4 | 1.418 | 0.2 | 0.209 | Cam and Groove | Brass | 1200310 | 10C BRASS HB | 54010116 | Ferrule | Steel | 1.4178 |  | 250 | 12/15/2015 12:00:00 AM
PT Coupling | EHC002-16GN-100 | 1.4 | 1.418 | 0.2 | 0.209 | Cam and Groove | Brass | 1200310 | 10C BRASS HB | 54210116 | Sleeve | Steel | 1.4178 |  | 250 | 12/15/2015 12:00:00 AM
PT Coupling | EHC002-16GN-100 | 1.4 | 1.418 | 0.2 | 0.209 | Cam and Groove | Brass | 1200310L2 | 10C BRASS SLII SLB | 54910116 | Sleeve | Aluminum | 1.4178 |  | 250 | 12/15/2015 12:00:00 AM
PT Coupling | EHC002-16GN-100 | 1.4 | 1.418 | 0.2 | 0.209 | Cam and Groove | Brass | 1200310L2 | 10C BRASS SLII SLB | 54110116 | Ferrule | Stainless Steel | 1.4178 |  | 250 | 12/15/2015 12:00:00 AM
PT Coupling | EHC002-16GN-100 | 1.4 | 1.418 | 0.2 | 0.209 | Cam and Groove | Brass | 1200310L2 | 10C BRASS SLII SLB | 54310116 | Sleeve | Stainless Steel | 1.4178 |  | 250 | 12/15/2015 12:00:00 AM
PT Coupling | EHC002-16GN-100 | 1.4 | 1.418 | 0.2 | 0.209 | Cam and Groove | Brass | 1200310L2 | 10C BRASS SLII SLB | 54010116 | Ferrule | Steel | 1.4178 |  | 250 | 12/15/2015 12:00:00 AM
PT Coupling | EHC002-16GN-100 | 1.4 | 1.418 | 0.2 | 0.209 | Cam and Groove | Brass | 1200310L2 | 10C BRASS SLII SLB | 54210116 | Sleeve | Steel | 1.4178 |  | 250 | 12/15/2015 12:00:00 AM
PT Coupling | EHC002-16GN-100 | 1.4 | 1.418 | 0.2 | 0.209 | Cam and Groove | Brass | 1200310SL | 10CSL BRASS STA-LOK HB | 54910116 | Sleeve | Aluminum | 1.4178 |  | 250 | 12/15/2015 12:00:00 AM
PT Coupling | EHC002-16GN-100 | 1.4 | 1.418 | 0.2 | 0.209 | Cam and Groove | Brass | 1200310SL | 10CSL BRASS STA-LOK HB | 54110116 | Ferrule | Stainless Steel | 1.4178 |  | 250 | 12/15/2015 12:00:00 AM
PT Coupling | EHC002-16GN-100 | 1.4 | 1.418 | 0.2 | 0.209 | Cam and Groove | Brass | 1200310SL | 10CSL BRASS STA-LOK HB | 54310116 | Sleeve | Stainless Steel | 1.4178 |  | 250 | 12/15/2015 12:00:00 AM
PT Coupling | EHC002-16GN-100 | 1.4 | 1.418 | 0.2 | 0.209 | Cam and Groove | Brass | 1200310SL | 10CSL BRASS STA-LOK HB | 54010116 | Ferrule | Steel | 1.4178 |  | 250 | 12/15/2015 12:00:00 AM
PT Coupling | EHC002-16GN-100 | 1.4 | 1.418 | 0.2 | 0.209 | Cam and Groove | Brass | 1200310SL | 10CSL BRASS STA-LOK HB | 54210116 | Sleeve | Steel | 1.4178 |  | 250 | 12/15/2015 12:00:00 AM
PT Coupling | EHC002-16GN-100 | 1.4 | 1.418 | 0.2 | 0.209 | Cam and Groove | Brass | 1200510 | 10E BRASS | 54910116 | Sleeve | Aluminum | 1.4178 |  | 250 | 12/15/2015 12:00:00 AM
PT Coupling | EHC002-16GN-100 | 1.4 | 1.418 | 0.2 | 0.209 | Cam and Groove | Brass | 1200510 | 10E BRASS | 54110116 | Ferrule | Stainless Steel | 1.4178 |  | 250 | 12/15/2015 12:00:00 AM
PT Coupling | EHC002-16GN-100 | 1.4 | 1.418 | 0.2 | 0.209 | Cam and Groove | Brass | 1200510 | 10E BRASS | 54310116 | Sleeve | Stainless Steel | 1.4178 |  | 250 | 12/15/2015 12:00:00 AM
PT Coupling | EHC002-16GN-100 | 1.4 | 1.418 | 0.2 | 0.209 | Cam and Groove | Brass | 1200510 | 10E BRASS | 54010116 | Ferrule | Steel | 1.4178 |  | 250 | 12/15/2015 12:00:00 AM
PT Coupling | EHC002-16GN-100 | 1.4 | 1.418 | 0.2 | 0.209 | Cam and Groove | Brass | 1200510 | 10E BRASS | 54210116 | Sleeve | Steel | 1.4178 |  | 250 | 12/15/2015 12:00:00 AM
PT Coupling | EHC002-16GN-100 | 1.4 | 1.418 | 0.2 | 0.209 | Cam and Groove | Brass | 1290310 | 10C BRASS HBS | 54910116 | Sleeve | Aluminum | 1.4178 |  | 250 | 12/15/2015 12:00:00 AM
PT Coupling | EHC002-16GN-100 | 1.4 | 1.418 | 0.2 | 0.209 | Cam and Groove | Brass | 1290310 | 10C BRASS HBS | 54110116 | Ferrule | Stainless Steel | 1.4178 |  | 250 | 12/15/2015 12:00:00 AM
PT Coupling | EHC002-16GN-100 | 1.4 | 1.418 | 0.2 | 0.209 | Cam and Groove | Brass | 1290310 | 10C BRASS HBS | 54310116 | Sleeve | Stainless Steel | 1.4178 |  | 250 | 12/15/2015 12:00:00 AM
PT Coupling | EHC002-16GN-100 | 1.4 | 1.418 | 0.2 | 0.209 | Cam and Groove | Brass | 1290310 | 10C BRASS HBS | 54010116 | Ferrule | Steel | 1.4178 |  | 250 | 12/15/2015 12:00:00 AM
PT Coupling | EHC002-16GN-100 | 1.4 | 1.418 | 0.2 | 0.209 | Cam and Groove | Brass | 1290310 | 10C BRASS HBS | 54210116 | Sleeve | Steel | 1.4178 |  | 250 | 12/15/2015 12:00:00 AM
PT Coupling | EHC002-16GN-100 | 1.4 | 1.418 | 0.2 | 0.209 | Cam and Groove | Brass | 1290310L2 | 10C BRASS SLII SLS | 54910116 | Sleeve | Aluminum | 1.4178 |  | 250 | 12/15/2015 12:00:00 AM
PT Coupling | EHC002-16GN-100 | 1.4 | 1.418 | 0.2 | 0.209 | Cam and Groove | Brass | 1290310L2 | 10C BRASS SLII SLS | 54110116 | Ferrule | Stainless Steel | 1.4178 |  | 250 | 12/15/2015 12:00:00 AM
PT Coupling | EHC002-16GN-100 | 1.4 | 1.418 | 0.2 | 0.209 | Cam and Groove | Brass | 1290310L2 | 10C BRASS SLII SLS | 54310116 | Sleeve | Stainless Steel | 1.4178 |  | 250 | 12/15/2015 12:00:00 AM
PT Coupling | EHC002-16GN-100 | 1.4 | 1.418 | 0.2 | 0.209 | Cam and Groove | Brass | 1290310L2 | 10C BRASS SLII SLS | 54010116 | Ferrule | Steel | 1.4178 |  | 250 | 12/15/2015 12:00:00 AM
PT Coupling | EHC002-16GN-100 | 1.4 | 1.418 | 0.2 | 0.209 | Cam and Groove | Brass | 1290310L2 | 10C BRASS SLII SLS | 54210116 | Sleeve | Steel | 1.4178 |  | 250 | 12/15/2015 12:00:00 AM
PT Coupling | EHC002-16GN-100 | 1.4 | 1.418 | 0.2 | 0.209 | Combination Nipple | Brass | 82640100BR | PTCN100 BRASS | 54910116 | Sleeve | Aluminum | 1.4178 |  | 250 | 12/15/2015 12:00:00 AM
PT Coupling | EHC002-16GN-100 | 1.4 | 1.418 | 0.2 | 0.209 | Combination Nipple | Brass | 82640100BR | PTCN100 BRASS | 54110116 | Ferrule | Stainless Steel | 1.4178 |  | 250 | 12/15/2015 12:00:00 AM
PT Coupling | EHC002-16GN-100 | 1.4 | 1.418 | 0.2 | 0.209 | Combination Nipple | Brass | 82640100BR | PTCN100 BRASS | 54310116 | Sleeve | Stainless Steel | 1.4178 |  | 250 | 12/15/2015 12:00:00 AM
PT Coupling | EHC002-16GN-100 | 1.4 | 1.418 | 0.2 | 0.209 | Combination Nipple | Brass | 82640100BR | PTCN100 BRASS | 54010116 | Ferrule | Steel | 1.4178 |  | 250 | 12/15/2015 12:00:00 AM
PT Coupling | EHC002-16GN-100 | 1.4 | 1.418 | 0.2 | 0.209 | Combination Nipple | Brass | 82640100BR | PTCN100 BRASS | 54210116 | Sleeve | Steel | 1.4178 |  | 250 | 12/15/2015 12:00:00 AM
PT Coupling | EHC002-16GN-100 | 1.4 | 1.418 | 0.2 | 0.209 | Cam and Groove | Ductile Iron | 1800310 | 10C DUCTILE | 54910116 | Sleeve | Aluminum | 1.4178 |  | 250 | 12/15/2015 12:00:00 AM
PT Coupling | EHC002-16GN-100 | 1.4 | 1.418 | 0.2 | 0.209 | Cam and Groove | Ductile Iron | 1800310 | 10C DUCTILE | 54110116 | Ferrule | Stainless Steel | 1.4178 |  | 250 | 12/15/2015 12:00:00 AM
PT Coupling | EHC002-16GN-100 | 1.4 | 1.418 | 0.2 | 0.209 | Cam and Groove | Ductile Iron | 1800310 | 10C DUCTILE | 54310116 | Sleeve | Stainless Steel | 1.4178 |  | 250 | 12/15/2015 12:00:00 AM
PT Coupling | EHC002-16GN-100 | 1.4 | 1.418 | 0.2 | 0.209 | Cam and Groove | Ductile Iron | 1800310 | 10C DUCTILE | 54010116 | Ferrule | Steel | 1.4178 |  | 250 | 12/15/2015 12:00:00 AM
PT Coupling | EHC002-16GN-100 | 1.4 | 1.418 | 0.2 | 0.209 | Cam and Groove | Ductile Iron | 1800310 | 10C DUCTILE | 54210116 | Sleeve | Steel | 1.4178 |  | 250 | 12/15/2015 12:00:00 AM
PT Coupling | EHC002-16GN-100 | 1.4 | 1.418 | 0.2 | 0.209 | Cam and Groove | Ductile Iron | 1800510 | 10E DUCTILE | 54910116 | Sleeve | Aluminum | 1.4178 |  | 250 | 12/15/2015 12:00:00 AM
PT Coupling | EHC002-16GN-100 | 1.4 | 1.418 | 0.2 | 0.209 | Cam and Groove | Ductile Iron | 1800510 | 10E DUCTILE | 54110116 | Ferrule | Stainless Steel | 1.4178 |  | 250 | 12/15/2015 12:00:00 AM
PT Coupling | EHC002-16GN-100 | 1.4 | 1.418 | 0.2 | 0.209 | Cam and Groove | Ductile Iron | 1800510 | 10E DUCTILE | 54310116 | Sleeve | Stainless Steel | 1.4178 |  | 250 | 12/15/2015 12:00:00 AM
PT Coupling | EHC002-16GN-100 | 1.4 | 1.418 | 0.2 | 0.209 | Cam and Groove | Ductile Iron | 1800510 | 10E DUCTILE | 54010116 | Ferrule | Steel | 1.4178 |  | 250 | 12/15/2015 12:00:00 AM
PT Coupling | EHC002-16GN-100 | 1.4 | 1.418 | 0.2 | 0.209 | Cam and Groove | Ductile Iron | 1800510 | 10E DUCTILE | 54210116 | Sleeve | Steel | 1.4178 |  | 250 | 12/15/2015 12:00:00 AM
PT Coupling | EHC002-16GN-100 | 1.4 | 1.418 | 0.2 | 0.209 | Cam and Groove | Hastealloy | 2600310 | 10C HASTELLOY® C | 54910116 | Sleeve | Aluminum | 1.4178 |  | 250 | 12/15/2015 12:00:00 AM
PT Coupling | EHC002-16GN-100 | 1.4 | 1.418 | 0.2 | 0.209 | Cam and Groove | Hastealloy | 2600310 | 10C HASTELLOY® C | 54110116 | Ferrule | Stainless Steel | 1.4178 |  | 250 | 12/15/2015 12:00:00 AM
PT Coupling | EHC002-16GN-100 | 1.4 | 1.418 | 0.2 | 0.209 | Cam and Groove | Hastealloy | 2600310 | 10C HASTELLOY® C | 54310116 | Sleeve | Stainless Steel | 1.4178 |  | 250 | 12/15/2015 12:00:00 AM
PT Coupling | EHC002-16GN-100 | 1.4 | 1.418 | 0.2 | 0.209 | Cam and Groove | Hastealloy | 2600310 | 10C HASTELLOY® C | 54010116 | Ferrule | Steel | 1.4178 |  | 250 | 12/15/2015 12:00:00 AM
PT Coupling | EHC002-16GN-100 | 1.4 | 1.418 | 0.2 | 0.209 | Cam and Groove | Hastealloy | 2600310 | 10C HASTELLOY® C | 54210116 | Sleeve | Steel | 1.4178 |  | 250 | 12/15/2015 12:00:00 AM
PT Coupling | EHC002-16GN-100 | 1.4 | 1.418 | 0.2 | 0.209 | Cam and Groove | Hastealloy | 2600510 | 10E HASTELLOY® C | 54910116 | Sleeve | Aluminum | 1.4178 |  | 250 | 12/15/2015 12:00:00 AM
PT Coupling | EHC002-16GN-100 | 1.4 | 1.418 | 0.2 | 0.209 | Cam and Groove | Hastealloy | 2600510 | 10E HASTELLOY® C | 54110116 | Ferrule | Stainless Steel | 1.4178 |  | 250 | 12/15/2015 12:00:00 AM
PT Coupling | EHC002-16GN-100 | 1.4 | 1.418 | 0.2 | 0.209 | Cam and Groove | Hastealloy | 2600510 | 10E HASTELLOY® C | 54310116 | Sleeve | Stainless Steel | 1.4178 |  | 250 | 12/15/2015 12:00:00 AM
PT Coupling | EHC002-16GN-100 | 1.4 | 1.418 | 0.2 | 0.209 | Cam and Groove | Hastealloy | 2600510 | 10E HASTELLOY® C | 54010116 | Ferrule | Steel | 1.4178 |  | 250 | 12/15/2015 12:00:00 AM
PT Coupling | EHC002-16GN-100 | 1.4 | 1.418 | 0.2 | 0.209 | Cam and Groove | Hastealloy | 2600510 | 10E HASTELLOY® C | 54210116 | Sleeve | Steel | 1.4178 |  | 250 | 12/15/2015 12:00:00 AM
PT Coupling | EHC002-16GN-100 | 1.4 | 1.418 | 0.2 | 0.209 | Cam and Groove | Monel | 2200310 | 10C MONEL | 54910116 | Sleeve | Aluminum | 1.4178 |  | 250 | 12/15/2015 12:00:00 AM
PT Coupling | EHC002-16GN-100 | 1.4 | 1.418 | 0.2 | 0.209 | Cam and Groove | Monel | 2200310 | 10C MONEL | 54110116 | Ferrule | Stainless Steel | 1.4178 |  | 250 | 12/15/2015 12:00:00 AM
PT Coupling | EHC002-16GN-100 | 1.4 | 1.418 | 0.2 | 0.209 | Cam and Groove | Monel | 2200310 | 10C MONEL | 54310116 | Sleeve | Stainless Steel | 1.4178 |  | 250 | 12/15/2015 12:00:00 AM
PT Coupling | EHC002-16GN-100 | 1.4 | 1.418 | 0.2 | 0.209 | Cam and Groove | Monel | 2200310 | 10C MONEL | 54010116 | Ferrule | Steel | 1.4178 |  | 250 | 12/15/2015 12:00:00 AM
PT Coupling | EHC002-16GN-100 | 1.4 | 1.418 | 0.2 | 0.209 | Cam and Groove | Monel | 2200310 | 10C MONEL | 54210116 | Sleeve | Steel | 1.4178 |  | 250 | 12/15/2015 12:00:00 AM
PT Coupling | EHC002-16GN-100 | 1.4 | 1.418 | 0.2 | 0.209 | Cam and Groove | Monel | 2200510 | 10E MONEL | 54910116 | Sleeve | Aluminum | 1.4178 |  | 250 | 12/15/2015 12:00:00 AM
PT Coupling | EHC002-16GN-100 | 1.4 | 1.418 | 0.2 | 0.209 | Cam and Groove | Monel | 2200510 | 10E MONEL | 54110116 | Ferrule | Stainless Steel | 1.4178 |  | 250 | 12/15/2015 12:00:00 AM
PT Coupling | EHC002-16GN-100 | 1.4 | 1.418 | 0.2 | 0.209 | Cam and Groove | Monel | 2200510 | 10E MONEL | 54310116 | Sleeve | Stainless Steel | 1.4178 |  | 250 | 12/15/2015 12:00:00 AM
PT Coupling | EHC002-16GN-100 | 1.4 | 1.418 | 0.2 | 0.209 | Cam and Groove | Monel | 2200510 | 10E MONEL | 54010116 | Ferrule | Steel | 1.4178 |  | 250 | 12/15/2015 12:00:00 AM
PT Coupling | EHC002-16GN-100 | 1.4 | 1.418 | 0.2 | 0.209 | Cam and Groove | Monel | 2200510 | 10E MONEL | 54210116 | Sleeve | Steel | 1.4178 |  | 250 | 12/15/2015 12:00:00 AM
PT Coupling | EHC002-16GN-100 | 1.4 | 1.418 | 0.2 | 0.209 | Cam and Groove | Stainless Steel | 1400310 | 10C SS | 54910116 | Sleeve | Aluminum | 1.4178 |  | 250 | 12/15/2015 12:00:00 AM
PT Coupling | EHC002-16GN-100 | 1.4 | 1.418 | 0.2 | 0.209 | Cam and Groove | Stainless Steel | 1400310 | 10C SS | 54110116 | Ferrule | Stainless Steel | 1.4178 |  | 250 | 12/15/2015 12:00:00 AM
PT Coupling | EHC002-16GN-100 | 1.4 | 1.418 | 0.2 | 0.209 | Cam and Groove | Stainless Steel | 1400310 | 10C SS | 54310116 | Sleeve | Stainless Steel | 1.4178 |  | 250 | 12/15/2015 12:00:00 AM
PT Coupling | EHC002-16GN-100 | 1.4 | 1.418 | 0.2 | 0.209 | Cam and Groove | Stainless Steel | 1400310 | 10C SS | 54010116 | Ferrule | Steel | 1.4178 |  | 250 | 12/15/2015 12:00:00 AM
PT Coupling | EHC002-16GN-100 | 1.4 | 1.418 | 0.2 | 0.209 | Cam and Groove | Stainless Steel | 1400310 | 10C SS | 54210116 | Sleeve | Steel | 1.4178 |  | 250 | 12/15/2015 12:00:00 AM
PT Coupling | EHC002-16GN-100 | 1.4 | 1.418 | 0.2 | 0.209 | Cam and Groove | Stainless Steel | 1400510 | 10E SS | 54910116 | Sleeve | Aluminum | 1.4178 |  | 250 | 12/15/2015 12:00:00 AM
PT Coupling | EHC002-16GN-100 | 1.4 | 1.418 | 0.2 | 0.209 | Cam and Groove | Stainless Steel | 1400510 | 10E SS | 54110116 | Ferrule | Stainless Steel | 1.4178 |  | 250 | 12/15/2015 12:00:00 AM
PT Coupling | EHC002-16GN-100 | 1.4 | 1.418 | 0.2 | 0.209 | Cam and Groove | Stainless Steel | 1400510 | 10E SS | 54310116 | Sleeve | Stainless Steel | 1.4178 |  | 250 | 12/15/2015 12:00:00 AM
PT Coupling | EHC002-16GN-100 | 1.4 | 1.418 | 0.2 | 0.209 | Cam and Groove | Stainless Steel | 1400510 | 10E SS | 54010116 | Ferrule | Steel | 1.4178 |  | 250 | 12/15/2015 12:00:00 AM
PT Coupling | EHC002-16GN-100 | 1.4 | 1.418 | 0.2 | 0.209 | Cam and Groove | Stainless Steel | 1400510 | 10E SS | 54210116 | Sleeve | Steel | 1.4178 |  | 250 | 12/15/2015 12:00:00 AM
PT Coupling | EHC002-16GN-100 | 1.4 | 1.418 | 0.2 | 0.209 | Interlocking Crimp Stem | Stainless Steel | 5711002 | 10TMC50SS BODY | 54910116 | Sleeve | Aluminum | 1.4178 |  | 600 | 12/15/2015 12:00:00 AM
PT Coupling | EHC002-16GN-100 | 1.4 | 1.418 | 0.2 | 0.209 | Interlocking Crimp Stem | Stainless Steel | 5711002 | 10TMC50SS BODY | 54110116 | Ferrule | Stainless Steel | 1.4178 |  | 600 | 12/15/2015 12:00:00 AM
PT Coupling | EHC002-16GN-100 | 1.4 | 1.418 | 0.2 | 0.209 | Interlocking Crimp Stem | Stainless Steel | 5711002 | 10TMC50SS BODY | 54310116 | Sleeve | Stainless Steel | 1.4178 |  | 600 | 12/15/2015 12:00:00 AM
PT Coupling | EHC002-16GN-100 | 1.4 | 1.418 | 0.2 | 0.209 | Interlocking Crimp Stem | Stainless Steel | 5711002 | 10TMC50SS BODY | 54010116 | Ferrule | Steel | 1.4178 |  | 600 | 12/15/2015 12:00:00 AM
PT Coupling | EHC002-16GN-100 | 1.4 | 1.418 | 0.2 | 0.209 | Interlocking Crimp Stem | Stainless Steel | 5711002 | 10TMC50SS BODY | 54210116 | Sleeve | Steel | 1.4178 |  | 600 | 12/15/2015 12:00:00 AM
PT Coupling | EHC002-16GN-100 | 1.4 | 1.418 | 0.2 | 0.209 | Interlocking Crimp Stem | Stainless Steel | 5711014 | 10WC50SS BODY | 54910116 | Sleeve | Aluminum | 1.4178 |  | 600 | 12/15/2015 12:00:00 AM
PT Coupling | EHC002-16GN-100 | 1.4 | 1.418 | 0.2 | 0.209 | Interlocking Crimp Stem | Stainless Steel | 5711014 | 10WC50SS BODY | 54110116 | Ferrule | Stainless Steel | 1.4178 |  | 600 | 12/15/2015 12:00:00 AM
PT Coupling | EHC002-16GN-100 | 1.4 | 1.418 | 0.2 | 0.209 | Interlocking Crimp Stem | Stainless Steel | 5711014 | 10WC50SS BODY | 54310116 | Sleeve | Stainless Steel | 1.4178 |  | 600 | 12/15/2015 12:00:00 AM
PT Coupling | EHC002-16GN-100 | 1.4 | 1.418 | 0.2 | 0.209 | Interlocking Crimp Stem | Stainless Steel | 5711014 | 10WC50SS BODY | 54010116 | Ferrule | Steel | 1.4178 |  | 600 | 12/15/2015 12:00:00 AM
PT Coupling | EHC002-16GN-100 | 1.4 | 1.418 | 0.2 | 0.209 | Interlocking Crimp Stem | Stainless Steel | 5711014 | 10WC50SS BODY | 54210116 | Sleeve | Steel | 1.4178 |  | 600 | 12/15/2015 12:00:00 AM
PT Coupling | EHC002-16GN-100 | 1.4 | 1.418 | 0.2 | 0.209 | Interlocking Crimp Stem | Stainless Steel | 5711016 | 10VC50SS BODY | 54910116 | Sleeve | Aluminum | 1.4178 |  | 600 | 12/15/2015 12:00:00 AM
PT Coupling | EHC002-16GN-100 | 1.4 | 1.418 | 0.2 | 0.209 | Interlocking Crimp Stem | Stainless Steel | 5711016 | 10VC50SS BODY | 54110116 | Ferrule | Stainless Steel | 1.4178 |  | 600 | 12/15/2015 12:00:00 AM
PT Coupling | EHC002-16GN-100 | 1.4 | 1.418 | 0.2 | 0.209 | Interlocking Crimp Stem | Stainless Steel | 5711016 | 10VC50SS BODY | 54310116 | Sleeve | Stainless Steel | 1.4178 |  | 600 | 12/15/2015 12:00:00 AM
PT Coupling | EHC002-16GN-100 | 1.4 | 1.418 | 0.2 | 0.209 | Interlocking Crimp Stem | Stainless Steel | 5711016 | 10VC50SS BODY | 54010116 | Ferrule | Steel | 1.4178 |  | 600 | 12/15/2015 12:00:00 AM
PT Coupling | EHC002-16GN-100 | 1.4 | 1.418 | 0.2 | 0.209 | Interlocking Crimp Stem | Stainless Steel | 5711016 | 10VC50SS BODY | 54210116 | Sleeve | Steel | 1.4178 |  | 600 | 12/15/2015 12:00:00 AM
PT Coupling | EHC002-16GN-100 | 1.4 | 1.418 | 0.2 | 0.209 | Combination Nipple | Stainless Steel | 84640100 | PTCN100 316SS | 54910116 | Sleeve | Aluminum | 1.4178 |  | 250 | 12/15/2015 12:00:00 AM
PT Coupling | EHC002-16GN-100 | 1.4 | 1.418 | 0.2 | 0.209 | Combination Nipple | Stainless Steel | 84640100 | PTCN100 316SS | 54110116 | Ferrule | Stainless Steel | 1.4178 |  | 250 | 12/15/2015 12:00:00 AM
PT Coupling | EHC002-16GN-100 | 1.4 | 1.418 | 0.2 | 0.209 | Combination Nipple | Stainless Steel | 84640100 | PTCN100 316SS | 54310116 | Sleeve | Stainless Steel | 1.4178 |  | 250 | 12/15/2015 12:00:00 AM
PT Coupling | EHC002-16GN-100 | 1.4 | 1.418 | 0.2 | 0.209 | Combination Nipple | Stainless Steel | 84640100 | PTCN100 316SS | 54010116 | Ferrule | Steel | 1.4178 |  | 250 | 12/15/2015 12:00:00 AM
PT Coupling | EHC002-16GN-100 | 1.4 | 1.418 | 0.2 | 0.209 | Combination Nipple | Stainless Steel | 84640100 | PTCN100 316SS | 54210116 | Sleeve | Steel | 1.4178 |  | 250 | 12/15/2015 12:00:00 AM
PT Coupling | EHC002-16GN-100 | 1.4 | 1.418 | 0.2 | 0.209 | Combination Nipple | Stainless Steel | 84640100N | PTCN100N 316SS WELD END | 54910116 | Sleeve | Aluminum | 1.4178 |  | 250 | 12/15/2015 12:00:00 AM
PT Coupling | EHC002-16GN-100 | 1.4 | 1.418 | 0.2 | 0.209 | Combination Nipple | Stainless Steel | 84640100N | PTCN100N 316SS WELD END | 54110116 | Ferrule | Stainless Steel | 1.4178 |  | 250 | 12/15/2015 12:00:00 AM
PT Coupling | EHC002-16GN-100 | 1.4 | 1.418 | 0.2 | 0.209 | Combination Nipple | Stainless Steel | 84640100N | PTCN100N 316SS WELD END | 54310116 | Sleeve | Stainless Steel | 1.4178 |  | 250 | 12/15/2015 12:00:00 AM
PT Coupling | EHC002-16GN-100 | 1.4 | 1.418 | 0.2 | 0.209 | Combination Nipple | Stainless Steel | 84640100N | PTCN100N 316SS WELD END | 54010116 | Ferrule | Steel | 1.4178 |  | 250 | 12/15/2015 12:00:00 AM
PT Coupling | EHC002-16GN-100 | 1.4 | 1.418 | 0.2 | 0.209 | Combination Nipple | Stainless Steel | 84640100N | PTCN100N 316SS WELD END | 54210116 | Sleeve | Steel | 1.4178 |  | 250 | 12/15/2015 12:00:00 AM
PT Coupling | EHC002-16GN-100 | 1.4 | 1.418 | 0.2 | 0.209 | Cam and Groove | Steel | 2400310 | 10C CS | 54910116 | Sleeve | Aluminum | 1.4178 |  | 250 | 12/15/2015 12:00:00 AM
PT Coupling | EHC002-16GN-100 | 1.4 | 1.418 | 0.2 | 0.209 | Cam and Groove | Steel | 2400310 | 10C CS | 54110116 | Ferrule | Stainless Steel | 1.4178 |  | 250 | 12/15/2015 12:00:00 AM
PT Coupling | EHC002-16GN-100 | 1.4 | 1.418 | 0.2 | 0.209 | Cam and Groove | Steel | 2400310 | 10C CS | 54310116 | Sleeve | Stainless Steel | 1.4178 |  | 250 | 12/15/2015 12:00:00 AM
PT Coupling | EHC002-16GN-100 | 1.4 | 1.418 | 0.2 | 0.209 | Cam and Groove | Steel | 2400310 | 10C CS | 54010116 | Ferrule | Steel | 1.4178 |  | 250 | 12/15/2015 12:00:00 AM
PT Coupling | EHC002-16GN-100 | 1.4 | 1.418 | 0.2 | 0.209 | Cam and Groove | Steel | 2400310 | 10C CS | 54210116 | Sleeve | Steel | 1.4178 |  | 250 | 12/15/2015 12:00:00 AM
PT Coupling | EHC002-16GN-100 | 1.4 | 1.418 | 0.2 | 0.209 | Cam and Groove | Steel | 2400510 | 10E CS | 54910116 | Sleeve | Aluminum | 1.4178 |  | 250 | 12/15/2015 12:00:00 AM
PT Coupling | EHC002-16GN-100 | 1.4 | 1.418 | 0.2 | 0.209 | Cam and Groove | Steel | 2400510 | 10E CS | 54110116 | Ferrule | Stainless Steel | 1.4178 |  | 250 | 12/15/2015 12:00:00 AM
PT Coupling | EHC002-16GN-100 | 1.4 | 1.418 | 0.2 | 0.209 | Cam and Groove | Steel | 2400510 | 10E CS | 54310116 | Sleeve | Stainless Steel | 1.4178 |  | 250 | 12/15/2015 12:00:00 AM
PT Coupling | EHC002-16GN-100 | 1.4 | 1.418 | 0.2 | 0.209 | Cam and Groove | Steel | 2400510 | 10E CS | 54010116 | Ferrule | Steel | 1.4178 |  | 250 | 12/15/2015 12:00:00 AM
PT Coupling | EHC002-16GN-100 | 1.4 | 1.418 | 0.2 | 0.209 | Cam and Groove | Steel | 2400510 | 10E CS | 54210116 | Sleeve | Steel | 1.4178 |  | 250 | 12/15/2015 12:00:00 AM
PT Coupling | EHC002-16GN-100 | 1.4 | 1.418 | 0.2 | 0.209 | Interlocking Crimp Stem | Steel | 5701002 | 10TMC50CS BODY | 54910116 | Sleeve | Aluminum | 1.4178 |  | 600 | 12/15/2015 12:00:00 AM
PT Coupling | EHC002-16GN-100 | 1.4 | 1.418 | 0.2 | 0.209 | Interlocking Crimp Stem | Steel | 5701002 | 10TMC50CS BODY | 54110116 | Ferrule | Stainless Steel | 1.4178 |  | 600 | 12/15/2015 12:00:00 AM
PT Coupling | EHC002-16GN-100 | 1.4 | 1.418 | 0.2 | 0.209 | Interlocking Crimp Stem | Steel | 5701002 | 10TMC50CS BODY | 54310116 | Sleeve | Stainless Steel | 1.4178 |  | 600 | 12/15/2015 12:00:00 AM
PT Coupling | EHC002-16GN-100 | 1.4 | 1.418 | 0.2 | 0.209 | Interlocking Crimp Stem | Steel | 5701002 | 10TMC50CS BODY | 54010116 | Ferrule | Steel | 1.4178 |  | 600 | 12/15/2015 12:00:00 AM
PT Coupling | EHC002-16GN-100 | 1.4 | 1.418 | 0.2 | 0.209 | Interlocking Crimp Stem | Steel | 5701002 | 10TMC50CS BODY | 54210116 | Sleeve | Steel | 1.4178 |  | 600 | 12/15/2015 12:00:00 AM
PT Coupling | EHC002-16GN-100 | 1.4 | 1.418 | 0.2 | 0.209 | Interlocking Crimp Stem | Steel | 5701014 | 10WC50CS BODY | 54910116 | Sleeve | Aluminum | 1.4178 |  | 600 | 12/15/2015 12:00:00 AM
PT Coupling | EHC002-16GN-100 | 1.4 | 1.418 | 0.2 | 0.209 | Interlocking Crimp Stem | Steel | 5701014 | 10WC50CS BODY | 54110116 | Ferrule | Stainless Steel | 1.4178 |  | 600 | 12/15/2015 12:00:00 AM
PT Coupling | EHC002-16GN-100 | 1.4 | 1.418 | 0.2 | 0.209 | Interlocking Crimp Stem | Steel | 5701014 | 10WC50CS BODY | 54310116 | Sleeve | Stainless Steel | 1.4178 |  | 600 | 12/15/2015 12:00:00 AM
PT Coupling | EHC002-16GN-100 | 1.4 | 1.418 | 0.2 | 0.209 | Interlocking Crimp Stem | Steel | 5701014 | 10WC50CS BODY | 54010116 | Ferrule | Steel | 1.4178 |  | 600 | 12/15/2015 12:00:00 AM
PT Coupling | EHC002-16GN-100 | 1.4 | 1.418 | 0.2 | 0.209 | Interlocking Crimp Stem | Steel | 5701014 | 10WC50CS BODY | 54210116 | Sleeve | Steel | 1.4178 |  | 600 | 12/15/2015 12:00:00 AM
PT Coupling | EHC002-16GN-100 | 1.4 | 1.418 | 0.2 | 0.209 | Interlocking Crimp Stem | Steel | 5701016 | 10VC50CS BODY | 54910116 | Sleeve | Aluminum | 1.4178 |  | 600 | 12/15/2015 12:00:00 AM
PT Coupling | EHC002-16GN-100 | 1.4 | 1.418 | 0.2 | 0.209 | Interlocking Crimp Stem | Steel | 5701016 | 10VC50CS BODY | 54110116 | Ferrule | Stainless Steel | 1.4178 |  | 600 | 12/15/2015 12:00:00 AM
PT Coupling | EHC002-16GN-100 | 1.4 | 1.418 | 0.2 | 0.209 | Interlocking Crimp Stem | Steel | 5701016 | 10VC50CS BODY | 54310116 | Sleeve | Stainless Steel | 1.4178 |  | 600 | 12/15/2015 12:00:00 AM
PT Coupling | EHC002-16GN-100 | 1.4 | 1.418 | 0.2 | 0.209 | Interlocking Crimp Stem | Steel | 5701016 | 10VC50CS BODY | 54010116 | Ferrule | Steel | 1.4178 |  | 600 | 12/15/2015 12:00:00 AM
PT Coupling | EHC002-16GN-100 | 1.4 | 1.418 | 0.2 | 0.209 | Interlocking Crimp Stem | Steel | 5701016 | 10VC50CS BODY | 54210116 | Sleeve | Steel | 1.4178 |  | 600 | 12/15/2015 12:00:00 AM
PT Coupling | EHC002-16GN-100 | 1.4 | 1.418 | 0.2 | 0.209 | Combination Nipple | Steel | 82640100 | PTCN100 STEEL | 54910116 | Sleeve | Aluminum | 1.4178 |  | 250 | 12/15/2015 12:00:00 AM
PT Coupling | EHC002-16GN-100 | 1.4 | 1.418 | 0.2 | 0.209 | Combination Nipple | Steel | 82640100 | PTCN100 STEEL | 54110116 | Ferrule | Stainless Steel | 1.4178 |  | 250 | 12/15/2015 12:00:00 AM
PT Coupling | EHC002-16GN-100 | 1.4 | 1.418 | 0.2 | 0.209 | Combination Nipple | Steel | 82640100 | PTCN100 STEEL | 54310116 | Sleeve | Stainless Steel | 1.4178 |  | 250 | 12/15/2015 12:00:00 AM
PT Coupling | EHC002-16GN-100 | 1.4 | 1.418 | 0.2 | 0.209 | Combination Nipple | Steel | 82640100 | PTCN100 STEEL | 54010116 | Ferrule | Steel | 1.4178 |  | 250 | 12/15/2015 12:00:00 AM
PT Coupling | EHC002-16GN-100 | 1.4 | 1.418 | 0.2 | 0.209 | Combination Nipple | Steel | 82640100 | PTCN100 STEEL | 54210116 | Sleeve | Steel | 1.4178 |  | 250 | 12/15/2015 12:00:00 AM
PT Coupling | EHC002-16GN-100 | 1.4 | 1.418 | 0.2 | 0.209 | Combination Nipple | Steel | 82640100N | PTCN100N STEEL WELD END | 54910116 | Sleeve | Aluminum | 1.4178 |  | 250 | 12/15/2015 12:00:00 AM
PT Coupling | EHC002-16GN-100 | 1.4 | 1.418 | 0.2 | 0.209 | Combination Nipple | Steel | 82640100N | PTCN100N STEEL WELD END | 54110116 | Ferrule | Stainless Steel | 1.4178 |  | 250 | 12/15/2015 12:00:00 AM
PT Coupling | EHC002-16GN-100 | 1.4 | 1.418 | 0.2 | 0.209 | Combination Nipple | Steel | 82640100N | PTCN100N STEEL WELD END | 54310116 | Sleeve | Stainless Steel | 1.4178 |  | 250 | 12/15/2015 12:00:00 AM
PT Coupling | EHC002-16GN-100 | 1.4 | 1.418 | 0.2 | 0.209 | Combination Nipple | Steel | 82640100N | PTCN100N STEEL WELD END | 54010116 | Ferrule | Steel | 1.4178 |  | 250 | 12/15/2015 12:00:00 AM
PT Coupling | EHC002-16GN-100 | 1.4 | 1.418 | 0.2 | 0.209 | Combination Nipple | Steel | 82640100N | PTCN100N STEEL WELD END | 54210116 | Sleeve | Steel | 1.4178 |  | 250 | 12/15/2015 12:00:00 AM
PT Coupling | EHC002-16GN-100 | 1.4 | 1.418 | 0.2 | 0.209 | Combination Nipple | Steel | 83640100 | PTCN100 STEEL PLATED | 54910116 | Sleeve | Aluminum | 1.4178 |  | 250 | 12/15/2015 12:00:00 AM
PT Coupling | EHC002-16GN-100 | 1.4 | 1.418 | 0.2 | 0.209 | Combination Nipple | Steel | 83640100 | PTCN100 STEEL PLATED | 54110116 | Ferrule | Stainless Steel | 1.4178 |  | 250 | 12/15/2015 12:00:00 AM
PT Coupling | EHC002-16GN-100 | 1.4 | 1.418 | 0.2 | 0.209 | Combination Nipple | Steel | 83640100 | PTCN100 STEEL PLATED | 54310116 | Sleeve | Stainless Steel | 1.4178 |  | 250 | 12/15/2015 12:00:00 AM
PT Coupling | EHC002-16GN-100 | 1.4 | 1.418 | 0.2 | 0.209 | Combination Nipple | Steel | 83640100 | PTCN100 STEEL PLATED | 54010116 | Ferrule | Steel | 1.4178 |  | 250 | 12/15/2015 12:00:00 AM
PT Coupling | EHC002-16GN-100 | 1.4 | 1.418 | 0.2 | 0.209 | Combination Nipple | Steel | 83640100 | PTCN100 STEEL PLATED | 54210116 | Sleeve | Steel | 1.4178 |  | 250 | 12/15/2015 12:00:00 AM
Campbell | EHC002-16GN-100 | 1.406 | 1.42 | 0.203 | 0.21 | Crimp | Stainless Steel | CJMS-4 | Chem Joint Male Stem | FSS100132 | Ferrule | Stainless Steel | 1.459 |  | 450 | 10/19/2015 12:00:00 AM
Campbell | EHC002-16GN-100 | 1.406 | 1.42 | 0.203 | 0.21 | Crimp | Stainless Steel | CJSS-4 | Chemjoint Coupling | FSS100132 | Ferrule | Stainless Steel | 1.459 |  | 450 | 10/19/2015 12:00:00 AM
Campbell | EHC002-16GN-100 | 1.406 | 1.42 | 0.203 | 0.21 | Crimp | Stainless Steel | HASS-4 | Combination Nipple | SSS100128S | Sleeve | Stainless Steel | 1.445 |  | 200 | 10/19/2015 12:00:00 AM
Dixon | EHC002-16GN-100 | 1.414 | 1.429 | 0.207 | 0.214 | Cam and Groove | Stainless Steel | 100-C-SS | Dixon Coupler x Hose Shank | CS100-4SS | Sleeve | Stainless Steel | 1.443 |  | 250 | 12/14/2015 12:00:00 AM
Dixon | EHC002-16GN-100 | 1.414 | 1.429 | 0.207 | 0.214 | Cam and Groove | Stainless Steel | 100-E-SS | Dixon Adapter x Hose Shank | CS100-4SS | Sleeve | Stainless Steel | 1.443 |  | 250 | 12/14/2015 12:00:00 AM
PT Coupling | EHC002-16GN-100 | 1.42 | 1.438 | 0.21 | 0.219 | Cam and Groove | Aluminum | 1000310 | 10C ALUM HBS | 54910116 | Sleeve | Aluminum | 1.4334 |  | 250 | 12/15/2015 12:00:00 AM
PT Coupling | EHC002-16GN-100 | 1.42 | 1.438 | 0.21 | 0.219 | Cam and Groove | Aluminum | 1000310 | 10C ALUM HBS | 54110116 | Ferrule | Stainless Steel | 1.4334 |  | 250 | 12/15/2015 12:00:00 AM
PT Coupling | EHC002-16GN-100 | 1.42 | 1.438 | 0.21 | 0.219 | Cam and Groove | Aluminum | 1000310 | 10C ALUM HBS | 54310116 | Sleeve | Stainless Steel | 1.4334 |  | 250 | 12/15/2015 12:00:00 AM
PT Coupling | EHC002-16GN-100 | 1.42 | 1.438 | 0.21 | 0.219 | Cam and Groove | Aluminum | 1000310 | 10C ALUM HBS | 54010116 | Ferrule | Steel | 1.4334 |  | 250 | 12/15/2015 12:00:00 AM
PT Coupling | EHC002-16GN-100 | 1.42 | 1.438 | 0.21 | 0.219 | Cam and Groove | Aluminum | 1000310 | 10C ALUM HBS | 54210116 | Sleeve | Steel | 1.4334 |  | 250 | 12/15/2015 12:00:00 AM
PT Coupling | EHC002-16GN-100 | 1.42 | 1.438 | 0.21 | 0.219 | Cam and Groove | Aluminum | 1000310L2 | 10C ALUM SLII SLS | 54910116 | Sleeve | Aluminum | 1.4334 |  | 250 | 12/15/2015 12:00:00 AM
PT Coupling | EHC002-16GN-100 | 1.42 | 1.438 | 0.21 | 0.219 | Cam and Groove | Aluminum | 1000310L2 | 10C ALUM SLII SLS | 54110116 | Ferrule | Stainless Steel | 1.4334 |  | 250 | 12/15/2015 12:00:00 AM
PT Coupling | EHC002-16GN-100 | 1.42 | 1.438 | 0.21 | 0.219 | Cam and Groove | Aluminum | 1000310L2 | 10C ALUM SLII SLS | 54310116 | Sleeve | Stainless Steel | 1.4334 |  | 250 | 12/15/2015 12:00:00 AM
PT Coupling | EHC002-16GN-100 | 1.42 | 1.438 | 0.21 | 0.219 | Cam and Groove | Aluminum | 1000310L2 | 10C ALUM SLII SLS | 54010116 | Ferrule | Steel | 1.4334 |  | 250 | 12/15/2015 12:00:00 AM
PT Coupling | EHC002-16GN-100 | 1.42 | 1.438 | 0.21 | 0.219 | Cam and Groove | Aluminum | 1000310L2 | 10C ALUM SLII SLS | 54210116 | Sleeve | Steel | 1.4334 |  | 250 | 12/15/2015 12:00:00 AM
PT Coupling | EHC002-16GN-100 | 1.42 | 1.438 | 0.21 | 0.219 | Cam and Groove | Aluminum | 1000510 | 10E ALUM | 54910116 | Sleeve | Aluminum | 1.4334 |  | 250 | 12/15/2015 12:00:00 AM
PT Coupling | EHC002-16GN-100 | 1.42 | 1.438 | 0.21 | 0.219 | Cam and Groove | Aluminum | 1000510 | 10E ALUM | 54110116 | Ferrule | Stainless Steel | 1.4334 |  | 250 | 12/15/2015 12:00:00 AM
PT Coupling | EHC002-16GN-100 | 1.42 | 1.438 | 0.21 | 0.219 | Cam and Groove | Aluminum | 1000510 | 10E ALUM | 54310116 | Sleeve | Stainless Steel | 1.4334 |  | 250 | 12/15/2015 12:00:00 AM
PT Coupling | EHC002-16GN-100 | 1.42 | 1.438 | 0.21 | 0.219 | Cam and Groove | Aluminum | 1000510 | 10E ALUM | 54010116 | Ferrule | Steel | 1.4334 |  | 250 | 12/15/2015 12:00:00 AM
PT Coupling | EHC002-16GN-100 | 1.42 | 1.438 | 0.21 | 0.219 | Cam and Groove | Aluminum | 1000510 | 10E ALUM | 54210116 | Sleeve | Steel | 1.4334 |  | 250 | 12/15/2015 12:00:00 AM
PT Coupling | EHC002-16GN-100 | 1.42 | 1.438 | 0.21 | 0.219 | Cam and Groove | Aluminum | 1070310 | 10C ALUM HB | 54910116 | Sleeve | Aluminum | 1.4334 |  | 250 | 12/15/2015 12:00:00 AM
PT Coupling | EHC002-16GN-100 | 1.42 | 1.438 | 0.21 | 0.219 | Cam and Groove | Aluminum | 1070310 | 10C ALUM HB | 54110116 | Ferrule | Stainless Steel | 1.4334 |  | 250 | 12/15/2015 12:00:00 AM
PT Coupling | EHC002-16GN-100 | 1.42 | 1.438 | 0.21 | 0.219 | Cam and Groove | Aluminum | 1070310 | 10C ALUM HB | 54310116 | Sleeve | Stainless Steel | 1.4334 |  | 250 | 12/15/2015 12:00:00 AM
PT Coupling | EHC002-16GN-100 | 1.42 | 1.438 | 0.21 | 0.219 | Cam and Groove | Aluminum | 1070310 | 10C ALUM HB | 54010116 | Ferrule | Steel | 1.4334 |  | 250 | 12/15/2015 12:00:00 AM
PT Coupling | EHC002-16GN-100 | 1.42 | 1.438 | 0.21 | 0.219 | Cam and Groove | Aluminum | 1070310 | 10C ALUM HB | 54210116 | Sleeve | Steel | 1.4334 |  | 250 | 12/15/2015 12:00:00 AM
PT Coupling | EHC002-16GN-100 | 1.42 | 1.438 | 0.21 | 0.219 | Cam and Groove | Aluminum | 1070310L2 | 10C ALUM SLII SLB | 54910116 | Sleeve | Aluminum | 1.4334 |  | 250 | 12/15/2015 12:00:00 AM
PT Coupling | EHC002-16GN-100 | 1.42 | 1.438 | 0.21 | 0.219 | Cam and Groove | Aluminum | 1070310L2 | 10C ALUM SLII SLB | 54110116 | Ferrule | Stainless Steel | 1.4334 |  | 250 | 12/15/2015 12:00:00 AM
PT Coupling | EHC002-16GN-100 | 1.42 | 1.438 | 0.21 | 0.219 | Cam and Groove | Aluminum | 1070310L2 | 10C ALUM SLII SLB | 54310116 | Sleeve | Stainless Steel | 1.4334 |  | 250 | 12/15/2015 12:00:00 AM
PT Coupling | EHC002-16GN-100 | 1.42 | 1.438 | 0.21 | 0.219 | Cam and Groove | Aluminum | 1070310L2 | 10C ALUM SLII SLB | 54010116 | Ferrule | Steel | 1.4334 |  | 250 | 12/15/2015 12:00:00 AM
PT Coupling | EHC002-16GN-100 | 1.42 | 1.438 | 0.21 | 0.219 | Cam and Groove | Aluminum | 1070310L2 | 10C ALUM SLII SLB | 54210116 | Sleeve | Steel | 1.4334 |  | 250 | 12/15/2015 12:00:00 AM
PT Coupling | EHC002-16GN-100 | 1.42 | 1.438 | 0.21 | 0.219 | Cam and Groove | Aluminum | 2000310 | 10C HCALUM | 54910116 | Sleeve | Aluminum | 1.4334 |  | 250 | 12/15/2015 12:00:00 AM
PT Coupling | EHC002-16GN-100 | 1.42 | 1.438 | 0.21 | 0.219 | Cam and Groove | Aluminum | 2000310 | 10C HCALUM | 54110116 | Ferrule | Stainless Steel | 1.4334 |  | 250 | 12/15/2015 12:00:00 AM
PT Coupling | EHC002-16GN-100 | 1.42 | 1.438 | 0.21 | 0.219 | Cam and Groove | Aluminum | 2000310 | 10C HCALUM | 54310116 | Sleeve | Stainless Steel | 1.4334 |  | 250 | 12/15/2015 12:00:00 AM
PT Coupling | EHC002-16GN-100 | 1.42 | 1.438 | 0.21 | 0.219 | Cam and Groove | Aluminum | 2000310 | 10C HCALUM | 54010116 | Ferrule | Steel | 1.4334 |  | 250 | 12/15/2015 12:00:00 AM
PT Coupling | EHC002-16GN-100 | 1.42 | 1.438 | 0.21 | 0.219 | Cam and Groove | Aluminum | 2000310 | 10C HCALUM | 54210116 | Sleeve | Steel | 1.4334 |  | 250 | 12/15/2015 12:00:00 AM
PT Coupling | EHC002-16GN-100 | 1.42 | 1.438 | 0.21 | 0.219 | Cam and Groove | Aluminum | 2000510 | 10E HCALUM | 54910116 | Sleeve | Aluminum | 1.4334 |  | 250 | 12/15/2015 12:00:00 AM
PT Coupling | EHC002-16GN-100 | 1.42 | 1.438 | 0.21 | 0.219 | Cam and Groove | Aluminum | 2000510 | 10E HCALUM | 54110116 | Ferrule | Stainless Steel | 1.4334 |  | 250 | 12/15/2015 12:00:00 AM
PT Coupling | EHC002-16GN-100 | 1.42 | 1.438 | 0.21 | 0.219 | Cam and Groove | Aluminum | 2000510 | 10E HCALUM | 54310116 | Sleeve | Stainless Steel | 1.4334 |  | 250 | 12/15/2015 12:00:00 AM
PT Coupling | EHC002-16GN-100 | 1.42 | 1.438 | 0.21 | 0.219 | Cam and Groove | Aluminum | 2000510 | 10E HCALUM | 54010116 | Ferrule | Steel | 1.4334 |  | 250 | 12/15/2015 12:00:00 AM
PT Coupling | EHC002-16GN-100 | 1.42 | 1.438 | 0.21 | 0.219 | Cam and Groove | Aluminum | 2000510 | 10E HCALUM | 54210116 | Sleeve | Steel | 1.4334 |  | 250 | 12/15/2015 12:00:00 AM
PT Coupling | EHC002-16GN-100 | 1.42 | 1.438 | 0.21 | 0.219 | Interlocking Crimp Stem | Aluminum | 5741002 | 10TMC50AL BODY | 54910116 | Sleeve | Aluminum | 1.4334 |  | 600 | 12/15/2015 12:00:00 AM
PT Coupling | EHC002-16GN-100 | 1.42 | 1.438 | 0.21 | 0.219 | Interlocking Crimp Stem | Aluminum | 5741002 | 10TMC50AL BODY | 54110116 | Ferrule | Stainless Steel | 1.4334 |  | 600 | 12/15/2015 12:00:00 AM
PT Coupling | EHC002-16GN-100 | 1.42 | 1.438 | 0.21 | 0.219 | Interlocking Crimp Stem | Aluminum | 5741002 | 10TMC50AL BODY | 54310116 | Sleeve | Stainless Steel | 1.4334 |  | 600 | 12/15/2015 12:00:00 AM
PT Coupling | EHC002-16GN-100 | 1.42 | 1.438 | 0.21 | 0.219 | Interlocking Crimp Stem | Aluminum | 5741002 | 10TMC50AL BODY | 54010116 | Ferrule | Steel | 1.4334 |  | 600 | 12/15/2015 12:00:00 AM
PT Coupling | EHC002-16GN-100 | 1.42 | 1.438 | 0.21 | 0.219 | Interlocking Crimp Stem | Aluminum | 5741002 | 10TMC50AL BODY | 54210116 | Sleeve | Steel | 1.4334 |  | 600 | 12/15/2015 12:00:00 AM
PT Coupling | EHC002-16GN-100 | 1.42 | 1.438 | 0.21 | 0.219 | Interlocking Crimp Stem | Aluminum | 5741014 | 10WC50AL | 54910116 | Sleeve | Aluminum | 1.4334 |  | 600 | 12/15/2015 12:00:00 AM
PT Coupling | EHC002-16GN-100 | 1.42 | 1.438 | 0.21 | 0.219 | Interlocking Crimp Stem | Aluminum | 5741014 | 10WC50AL | 54110116 | Ferrule | Stainless Steel | 1.4334 |  | 600 | 12/15/2015 12:00:00 AM
PT Coupling | EHC002-16GN-100 | 1.42 | 1.438 | 0.21 | 0.219 | Interlocking Crimp Stem | Aluminum | 5741014 | 10WC50AL | 54310116 | Sleeve | Stainless Steel | 1.4334 |  | 600 | 12/15/2015 12:00:00 AM
PT Coupling | EHC002-16GN-100 | 1.42 | 1.438 | 0.21 | 0.219 | Interlocking Crimp Stem | Aluminum | 5741014 | 10WC50AL | 54010116 | Ferrule | Steel | 1.4334 |  | 600 | 12/15/2015 12:00:00 AM
PT Coupling | EHC002-16GN-100 | 1.42 | 1.438 | 0.21 | 0.219 | Interlocking Crimp Stem | Aluminum | 5741014 | 10WC50AL | 54210116 | Sleeve | Steel | 1.4334 |  | 600 | 12/15/2015 12:00:00 AM
PT Coupling | EHC002-16GN-100 | 1.42 | 1.438 | 0.21 | 0.219 | Combination Nipple | Aluminum | 85640100 | PTCN100 ALUMINUM | 54910116 | Sleeve | Aluminum | 1.4334 |  | 250 | 12/15/2015 12:00:00 AM
PT Coupling | EHC002-16GN-100 | 1.42 | 1.438 | 0.21 | 0.219 | Combination Nipple | Aluminum | 85640100 | PTCN100 ALUMINUM | 54110116 | Ferrule | Stainless Steel | 1.4334 |  | 250 | 12/15/2015 12:00:00 AM
PT Coupling | EHC002-16GN-100 | 1.42 | 1.438 | 0.21 | 0.219 | Combination Nipple | Aluminum | 85640100 | PTCN100 ALUMINUM | 54310116 | Sleeve | Stainless Steel | 1.4334 |  | 250 | 12/15/2015 12:00:00 AM
PT Coupling | EHC002-16GN-100 | 1.42 | 1.438 | 0.21 | 0.219 | Combination Nipple | Aluminum | 85640100 | PTCN100 ALUMINUM | 54010116 | Ferrule | Steel | 1.4334 |  | 250 | 12/15/2015 12:00:00 AM
PT Coupling | EHC002-16GN-100 | 1.42 | 1.438 | 0.21 | 0.219 | Combination Nipple | Aluminum | 85640100 | PTCN100 ALUMINUM | 54210116 | Sleeve | Steel | 1.4334 |  | 250 | 12/15/2015 12:00:00 AM
PT Coupling | EHC002-16GN-100 | 1.42 | 1.438 | 0.21 | 0.219 | Combination Nipple | Aluminum | 85640100N | PTCN100N ALUM WELD END | 54910116 | Sleeve | Aluminum | 1.4334 |  | 250 | 12/15/2015 12:00:00 AM
PT Coupling | EHC002-16GN-100 | 1.42 | 1.438 | 0.21 | 0.219 | Combination Nipple | Aluminum | 85640100N | PTCN100N ALUM WELD END | 54110116 | Ferrule | Stainless Steel | 1.4334 |  | 250 | 12/15/2015 12:00:00 AM
PT Coupling | EHC002-16GN-100 | 1.42 | 1.438 | 0.21 | 0.219 | Combination Nipple | Aluminum | 85640100N | PTCN100N ALUM WELD END | 54310116 | Sleeve | Stainless Steel | 1.4334 |  | 250 | 12/15/2015 12:00:00 AM
PT Coupling | EHC002-16GN-100 | 1.42 | 1.438 | 0.21 | 0.219 | Combination Nipple | Aluminum | 85640100N | PTCN100N ALUM WELD END | 54010116 | Ferrule | Steel | 1.4334 |  | 250 | 12/15/2015 12:00:00 AM
PT Coupling | EHC002-16GN-100 | 1.42 | 1.438 | 0.21 | 0.219 | Combination Nipple | Aluminum | 85640100N | PTCN100N ALUM WELD END | 54210116 | Sleeve | Steel | 1.4334 |  | 250 | 12/15/2015 12:00:00 AM
PT Coupling | EHC002-16GN-100 | 1.42 | 1.438 | 0.21 | 0.219 | Cam and Groove | Brass | 1200310 | 10C BRASS HB | 54910116 | Sleeve | Aluminum | 1.4334 |  | 250 | 12/15/2015 12:00:00 AM
PT Coupling | EHC002-16GN-100 | 1.42 | 1.438 | 0.21 | 0.219 | Cam and Groove | Brass | 1200310 | 10C BRASS HB | 54110116 | Ferrule | Stainless Steel | 1.4334 |  | 250 | 12/15/2015 12:00:00 AM
PT Coupling | EHC002-16GN-100 | 1.42 | 1.438 | 0.21 | 0.219 | Cam and Groove | Brass | 1200310 | 10C BRASS HB | 54310116 | Sleeve | Stainless Steel | 1.4334 |  | 250 | 12/15/2015 12:00:00 AM
PT Coupling | EHC002-16GN-100 | 1.42 | 1.438 | 0.21 | 0.219 | Cam and Groove | Brass | 1200310 | 10C BRASS HB | 54010116 | Ferrule | Steel | 1.4334 |  | 250 | 12/15/2015 12:00:00 AM
PT Coupling | EHC002-16GN-100 | 1.42 | 1.438 | 0.21 | 0.219 | Cam and Groove | Brass | 1200310 | 10C BRASS HB | 54210116 | Sleeve | Steel | 1.4334 |  | 250 | 12/15/2015 12:00:00 AM
PT Coupling | EHC002-16GN-100 | 1.42 | 1.438 | 0.21 | 0.219 | Cam and Groove | Brass | 1200310L2 | 10C BRASS SLII SLB | 54910116 | Sleeve | Aluminum | 1.4334 |  | 250 | 12/15/2015 12:00:00 AM
PT Coupling | EHC002-16GN-100 | 1.42 | 1.438 | 0.21 | 0.219 | Cam and Groove | Brass | 1200310L2 | 10C BRASS SLII SLB | 54110116 | Ferrule | Stainless Steel | 1.4334 |  | 250 | 12/15/2015 12:00:00 AM
PT Coupling | EHC002-16GN-100 | 1.42 | 1.438 | 0.21 | 0.219 | Cam and Groove | Brass | 1200310L2 | 10C BRASS SLII SLB | 54310116 | Sleeve | Stainless Steel | 1.4334 |  | 250 | 12/15/2015 12:00:00 AM
PT Coupling | EHC002-16GN-100 | 1.42 | 1.438 | 0.21 | 0.219 | Cam and Groove | Brass | 1200310L2 | 10C BRASS SLII SLB | 54010116 | Ferrule | Steel | 1.4334 |  | 250 | 12/15/2015 12:00:00 AM
PT Coupling | EHC002-16GN-100 | 1.42 | 1.438 | 0.21 | 0.219 | Cam and Groove | Brass | 1200310L2 | 10C BRASS SLII SLB | 54210116 | Sleeve | Steel | 1.4334 |  | 250 | 12/15/2015 12:00:00 AM
PT Coupling | EHC002-16GN-100 | 1.42 | 1.438 | 0.21 | 0.219 | Cam and Groove | Brass | 1200310SL | 10CSL BRASS STA-LOK HB | 54910116 | Sleeve | Aluminum | 1.4334 |  | 250 | 12/15/2015 12:00:00 AM
PT Coupling | EHC002-16GN-100 | 1.42 | 1.438 | 0.21 | 0.219 | Cam and Groove | Brass | 1200310SL | 10CSL BRASS STA-LOK HB | 54110116 | Ferrule | Stainless Steel | 1.4334 |  | 250 | 12/15/2015 12:00:00 AM
PT Coupling | EHC002-16GN-100 | 1.42 | 1.438 | 0.21 | 0.219 | Cam and Groove | Brass | 1200310SL | 10CSL BRASS STA-LOK HB | 54310116 | Sleeve | Stainless Steel | 1.4334 |  | 250 | 12/15/2015 12:00:00 AM
PT Coupling | EHC002-16GN-100 | 1.42 | 1.438 | 0.21 | 0.219 | Cam and Groove | Brass | 1200310SL | 10CSL BRASS STA-LOK HB | 54010116 | Ferrule | Steel | 1.4334 |  | 250 | 12/15/2015 12:00:00 AM
PT Coupling | EHC002-16GN-100 | 1.42 | 1.438 | 0.21 | 0.219 | Cam and Groove | Brass | 1200310SL | 10CSL BRASS STA-LOK HB | 54210116 | Sleeve | Steel | 1.4334 |  | 250 | 12/15/2015 12:00:00 AM
PT Coupling | EHC002-16GN-100 | 1.42 | 1.438 | 0.21 | 0.219 | Cam and Groove | Brass | 1200510 | 10E BRASS | 54910116 | Sleeve | Aluminum | 1.4334 |  | 250 | 12/15/2015 12:00:00 AM
PT Coupling | EHC002-16GN-100 | 1.42 | 1.438 | 0.21 | 0.219 | Cam and Groove | Brass | 1200510 | 10E BRASS | 54110116 | Ferrule | Stainless Steel | 1.4334 |  | 250 | 12/15/2015 12:00:00 AM
PT Coupling | EHC002-16GN-100 | 1.42 | 1.438 | 0.21 | 0.219 | Cam and Groove | Brass | 1200510 | 10E BRASS | 54310116 | Sleeve | Stainless Steel | 1.4334 |  | 250 | 12/15/2015 12:00:00 AM
PT Coupling | EHC002-16GN-100 | 1.42 | 1.438 | 0.21 | 0.219 | Cam and Groove | Brass | 1200510 | 10E BRASS | 54010116 | Ferrule | Steel | 1.4334 |  | 250 | 12/15/2015 12:00:00 AM
PT Coupling | EHC002-16GN-100 | 1.42 | 1.438 | 0.21 | 0.219 | Cam and Groove | Brass | 1200510 | 10E BRASS | 54210116 | Sleeve | Steel | 1.4334 |  | 250 | 12/15/2015 12:00:00 AM
PT Coupling | EHC002-16GN-100 | 1.42 | 1.438 | 0.21 | 0.219 | Cam and Groove | Brass | 1290310 | 10C BRASS HBS | 54910116 | Sleeve | Aluminum | 1.4334 |  | 250 | 12/15/2015 12:00:00 AM
PT Coupling | EHC002-16GN-100 | 1.42 | 1.438 | 0.21 | 0.219 | Cam and Groove | Brass | 1290310 | 10C BRASS HBS | 54110116 | Ferrule | Stainless Steel | 1.4334 |  | 250 | 12/15/2015 12:00:00 AM
PT Coupling | EHC002-16GN-100 | 1.42 | 1.438 | 0.21 | 0.219 | Cam and Groove | Brass | 1290310 | 10C BRASS HBS | 54310116 | Sleeve | Stainless Steel | 1.4334 |  | 250 | 12/15/2015 12:00:00 AM
PT Coupling | EHC002-16GN-100 | 1.42 | 1.438 | 0.21 | 0.219 | Cam and Groove | Brass | 1290310 | 10C BRASS HBS | 54010116 | Ferrule | Steel | 1.4334 |  | 250 | 12/15/2015 12:00:00 AM
PT Coupling | EHC002-16GN-100 | 1.42 | 1.438 | 0.21 | 0.219 | Cam and Groove | Brass | 1290310 | 10C BRASS HBS | 54210116 | Sleeve | Steel | 1.4334 |  | 250 | 12/15/2015 12:00:00 AM
PT Coupling | EHC002-16GN-100 | 1.42 | 1.438 | 0.21 | 0.219 | Cam and Groove | Brass | 1290310L2 | 10C BRASS SLII SLS | 54910116 | Sleeve | Aluminum | 1.4334 |  | 250 | 12/15/2015 12:00:00 AM
PT Coupling | EHC002-16GN-100 | 1.42 | 1.438 | 0.21 | 0.219 | Cam and Groove | Brass | 1290310L2 | 10C BRASS SLII SLS | 54110116 | Ferrule | Stainless Steel | 1.4334 |  | 250 | 12/15/2015 12:00:00 AM
PT Coupling | EHC002-16GN-100 | 1.42 | 1.438 | 0.21 | 0.219 | Cam and Groove | Brass | 1290310L2 | 10C BRASS SLII SLS | 54310116 | Sleeve | Stainless Steel | 1.4334 |  | 250 | 12/15/2015 12:00:00 AM
PT Coupling | EHC002-16GN-100 | 1.42 | 1.438 | 0.21 | 0.219 | Cam and Groove | Brass | 1290310L2 | 10C BRASS SLII SLS | 54010116 | Ferrule | Steel | 1.4334 |  | 250 | 12/15/2015 12:00:00 AM
PT Coupling | EHC002-16GN-100 | 1.42 | 1.438 | 0.21 | 0.219 | Cam and Groove | Brass | 1290310L2 | 10C BRASS SLII SLS | 54210116 | Sleeve | Steel | 1.4334 |  | 250 | 12/15/2015 12:00:00 AM
PT Coupling | EHC002-16GN-100 | 1.42 | 1.438 | 0.21 | 0.219 | Combination Nipple | Brass | 82640100BR | PTCN100 BRASS | 54910116 | Sleeve | Aluminum | 1.4334 |  | 250 | 12/15/2015 12:00:00 AM
PT Coupling | EHC002-16GN-100 | 1.42 | 1.438 | 0.21 | 0.219 | Combination Nipple | Brass | 82640100BR | PTCN100 BRASS | 54110116 | Ferrule | Stainless Steel | 1.4334 |  | 250 | 12/15/2015 12:00:00 AM
PT Coupling | EHC002-16GN-100 | 1.42 | 1.438 | 0.21 | 0.219 | Combination Nipple | Brass | 82640100BR | PTCN100 BRASS | 54310116 | Sleeve | Stainless Steel | 1.4334 |  | 250 | 12/15/2015 12:00:00 AM
PT Coupling | EHC002-16GN-100 | 1.42 | 1.438 | 0.21 | 0.219 | Combination Nipple | Brass | 82640100BR | PTCN100 BRASS | 54010116 | Ferrule | Steel | 1.4334 |  | 250 | 12/15/2015 12:00:00 AM
PT Coupling | EHC002-16GN-100 | 1.42 | 1.438 | 0.21 | 0.219 | Combination Nipple | Brass | 82640100BR | PTCN100 BRASS | 54210116 | Sleeve | Steel | 1.4334 |  | 250 | 12/15/2015 12:00:00 AM
PT Coupling | EHC002-16GN-100 | 1.42 | 1.438 | 0.21 | 0.219 | Cam and Groove | Ductile Iron | 1800310 | 10C DUCTILE | 54910116 | Sleeve | Aluminum | 1.4334 |  | 250 | 12/15/2015 12:00:00 AM
PT Coupling | EHC002-16GN-100 | 1.42 | 1.438 | 0.21 | 0.219 | Cam and Groove | Ductile Iron | 1800310 | 10C DUCTILE | 54110116 | Ferrule | Stainless Steel | 1.4334 |  | 250 | 12/15/2015 12:00:00 AM
PT Coupling | EHC002-16GN-100 | 1.42 | 1.438 | 0.21 | 0.219 | Cam and Groove | Ductile Iron | 1800310 | 10C DUCTILE | 54310116 | Sleeve | Stainless Steel | 1.4334 |  | 250 | 12/15/2015 12:00:00 AM
PT Coupling | EHC002-16GN-100 | 1.42 | 1.438 | 0.21 | 0.219 | Cam and Groove | Ductile Iron | 1800310 | 10C DUCTILE | 54010116 | Ferrule | Steel | 1.4334 |  | 250 | 12/15/2015 12:00:00 AM
PT Coupling | EHC002-16GN-100 | 1.42 | 1.438 | 0.21 | 0.219 | Cam and Groove | Ductile Iron | 1800310 | 10C DUCTILE | 54210116 | Sleeve | Steel | 1.4334 |  | 250 | 12/15/2015 12:00:00 AM
PT Coupling | EHC002-16GN-100 | 1.42 | 1.438 | 0.21 | 0.219 | Cam and Groove | Ductile Iron | 1800510 | 10E DUCTILE | 54910116 | Sleeve | Aluminum | 1.4334 |  | 250 | 12/15/2015 12:00:00 AM
PT Coupling | EHC002-16GN-100 | 1.42 | 1.438 | 0.21 | 0.219 | Cam and Groove | Ductile Iron | 1800510 | 10E DUCTILE | 54110116 | Ferrule | Stainless Steel | 1.4334 |  | 250 | 12/15/2015 12:00:00 AM
PT Coupling | EHC002-16GN-100 | 1.42 | 1.438 | 0.21 | 0.219 | Cam and Groove | Ductile Iron | 1800510 | 10E DUCTILE | 54310116 | Sleeve | Stainless Steel | 1.4334 |  | 250 | 12/15/2015 12:00:00 AM
PT Coupling | EHC002-16GN-100 | 1.42 | 1.438 | 0.21 | 0.219 | Cam and Groove | Ductile Iron | 1800510 | 10E DUCTILE | 54010116 | Ferrule | Steel | 1.4334 |  | 250 | 12/15/2015 12:00:00 AM
PT Coupling | EHC002-16GN-100 | 1.42 | 1.438 | 0.21 | 0.219 | Cam and Groove | Ductile Iron | 1800510 | 10E DUCTILE | 54210116 | Sleeve | Steel | 1.4334 |  | 250 | 12/15/2015 12:00:00 AM
PT Coupling | EHC002-16GN-100 | 1.42 | 1.438 | 0.21 | 0.219 | Cam and Groove | Hastealloy | 2600310 | 10C HASTELLOY® C | 54910116 | Sleeve | Aluminum | 1.4334 |  | 250 | 12/15/2015 12:00:00 AM
PT Coupling | EHC002-16GN-100 | 1.42 | 1.438 | 0.21 | 0.219 | Cam and Groove | Hastealloy | 2600310 | 10C HASTELLOY® C | 54110116 | Ferrule | Stainless Steel | 1.4334 |  | 250 | 12/15/2015 12:00:00 AM
PT Coupling | EHC002-16GN-100 | 1.42 | 1.438 | 0.21 | 0.219 | Cam and Groove | Hastealloy | 2600310 | 10C HASTELLOY® C | 54310116 | Sleeve | Stainless Steel | 1.4334 |  | 250 | 12/15/2015 12:00:00 AM
PT Coupling | EHC002-16GN-100 | 1.42 | 1.438 | 0.21 | 0.219 | Cam and Groove | Hastealloy | 2600310 | 10C HASTELLOY® C | 54010116 | Ferrule | Steel | 1.4334 |  | 250 | 12/15/2015 12:00:00 AM
PT Coupling | EHC002-16GN-100 | 1.42 | 1.438 | 0.21 | 0.219 | Cam and Groove | Hastealloy | 2600310 | 10C HASTELLOY® C | 54210116 | Sleeve | Steel | 1.4334 |  | 250 | 12/15/2015 12:00:00 AM
PT Coupling | EHC002-16GN-100 | 1.42 | 1.438 | 0.21 | 0.219 | Cam and Groove | Hastealloy | 2600510 | 10E HASTELLOY® C | 54910116 | Sleeve | Aluminum | 1.4334 |  | 250 | 12/15/2015 12:00:00 AM
PT Coupling | EHC002-16GN-100 | 1.42 | 1.438 | 0.21 | 0.219 | Cam and Groove | Hastealloy | 2600510 | 10E HASTELLOY® C | 54110116 | Ferrule | Stainless Steel | 1.4334 |  | 250 | 12/15/2015 12:00:00 AM
PT Coupling | EHC002-16GN-100 | 1.42 | 1.438 | 0.21 | 0.219 | Cam and Groove | Hastealloy | 2600510 | 10E HASTELLOY® C | 54310116 | Sleeve | Stainless Steel | 1.4334 |  | 250 | 12/15/2015 12:00:00 AM
PT Coupling | EHC002-16GN-100 | 1.42 | 1.438 | 0.21 | 0.219 | Cam and Groove | Hastealloy | 2600510 | 10E HASTELLOY® C | 54010116 | Ferrule | Steel | 1.4334 |  | 250 | 12/15/2015 12:00:00 AM
PT Coupling | EHC002-16GN-100 | 1.42 | 1.438 | 0.21 | 0.219 | Cam and Groove | Hastealloy | 2600510 | 10E HASTELLOY® C | 54210116 | Sleeve | Steel | 1.4334 |  | 250 | 12/15/2015 12:00:00 AM
PT Coupling | EHC002-16GN-100 | 1.42 | 1.438 | 0.21 | 0.219 | Cam and Groove | Monel | 2200310 | 10C MONEL | 54910116 | Sleeve | Aluminum | 1.4334 |  | 250 | 12/15/2015 12:00:00 AM
PT Coupling | EHC002-16GN-100 | 1.42 | 1.438 | 0.21 | 0.219 | Cam and Groove | Monel | 2200310 | 10C MONEL | 54110116 | Ferrule | Stainless Steel | 1.4334 |  | 250 | 12/15/2015 12:00:00 AM
PT Coupling | EHC002-16GN-100 | 1.42 | 1.438 | 0.21 | 0.219 | Cam and Groove | Monel | 2200310 | 10C MONEL | 54310116 | Sleeve | Stainless Steel | 1.4334 |  | 250 | 12/15/2015 12:00:00 AM
PT Coupling | EHC002-16GN-100 | 1.42 | 1.438 | 0.21 | 0.219 | Cam and Groove | Monel | 2200310 | 10C MONEL | 54010116 | Ferrule | Steel | 1.4334 |  | 250 | 12/15/2015 12:00:00 AM
PT Coupling | EHC002-16GN-100 | 1.42 | 1.438 | 0.21 | 0.219 | Cam and Groove | Monel | 2200310 | 10C MONEL | 54210116 | Sleeve | Steel | 1.4334 |  | 250 | 12/15/2015 12:00:00 AM
PT Coupling | EHC002-16GN-100 | 1.42 | 1.438 | 0.21 | 0.219 | Cam and Groove | Monel | 2200510 | 10E MONEL | 54910116 | Sleeve | Aluminum | 1.4334 |  | 250 | 12/15/2015 12:00:00 AM
PT Coupling | EHC002-16GN-100 | 1.42 | 1.438 | 0.21 | 0.219 | Cam and Groove | Monel | 2200510 | 10E MONEL | 54110116 | Ferrule | Stainless Steel | 1.4334 |  | 250 | 12/15/2015 12:00:00 AM
PT Coupling | EHC002-16GN-100 | 1.42 | 1.438 | 0.21 | 0.219 | Cam and Groove | Monel | 2200510 | 10E MONEL | 54310116 | Sleeve | Stainless Steel | 1.4334 |  | 250 | 12/15/2015 12:00:00 AM
PT Coupling | EHC002-16GN-100 | 1.42 | 1.438 | 0.21 | 0.219 | Cam and Groove | Monel | 2200510 | 10E MONEL | 54010116 | Ferrule | Steel | 1.4334 |  | 250 | 12/15/2015 12:00:00 AM
PT Coupling | EHC002-16GN-100 | 1.42 | 1.438 | 0.21 | 0.219 | Cam and Groove | Monel | 2200510 | 10E MONEL | 54210116 | Sleeve | Steel | 1.4334 |  | 250 | 12/15/2015 12:00:00 AM
PT Coupling | EHC002-16GN-100 | 1.42 | 1.438 | 0.21 | 0.219 | Cam and Groove | Stainless Steel | 1400310 | 10C SS | 54910116 | Sleeve | Aluminum | 1.4334 |  | 250 | 12/15/2015 12:00:00 AM
PT Coupling | EHC002-16GN-100 | 1.42 | 1.438 | 0.21 | 0.219 | Cam and Groove | Stainless Steel | 1400310 | 10C SS | 54110116 | Ferrule | Stainless Steel | 1.4334 |  | 250 | 12/15/2015 12:00:00 AM
PT Coupling | EHC002-16GN-100 | 1.42 | 1.438 | 0.21 | 0.219 | Cam and Groove | Stainless Steel | 1400310 | 10C SS | 54310116 | Sleeve | Stainless Steel | 1.4334 |  | 250 | 12/15/2015 12:00:00 AM
PT Coupling | EHC002-16GN-100 | 1.42 | 1.438 | 0.21 | 0.219 | Cam and Groove | Stainless Steel | 1400310 | 10C SS | 54010116 | Ferrule | Steel | 1.4334 |  | 250 | 12/15/2015 12:00:00 AM
PT Coupling | EHC002-16GN-100 | 1.42 | 1.438 | 0.21 | 0.219 | Cam and Groove | Stainless Steel | 1400310 | 10C SS | 54210116 | Sleeve | Steel | 1.4334 |  | 250 | 12/15/2015 12:00:00 AM
PT Coupling | EHC002-16GN-100 | 1.42 | 1.438 | 0.21 | 0.219 | Cam and Groove | Stainless Steel | 1400510 | 10E SS | 54910116 | Sleeve | Aluminum | 1.4334 |  | 250 | 12/15/2015 12:00:00 AM
PT Coupling | EHC002-16GN-100 | 1.42 | 1.438 | 0.21 | 0.219 | Cam and Groove | Stainless Steel | 1400510 | 10E SS | 54110116 | Ferrule | Stainless Steel | 1.4334 |  | 250 | 12/15/2015 12:00:00 AM
PT Coupling | EHC002-16GN-100 | 1.42 | 1.438 | 0.21 | 0.219 | Cam and Groove | Stainless Steel | 1400510 | 10E SS | 54310116 | Sleeve | Stainless Steel | 1.4334 |  | 250 | 12/15/2015 12:00:00 AM
PT Coupling | EHC002-16GN-100 | 1.42 | 1.438 | 0.21 | 0.219 | Cam and Groove | Stainless Steel | 1400510 | 10E SS | 54010116 | Ferrule | Steel | 1.4334 |  | 250 | 12/15/2015 12:00:00 AM
PT Coupling | EHC002-16GN-100 | 1.42 | 1.438 | 0.21 | 0.219 | Cam and Groove | Stainless Steel | 1400510 | 10E SS | 54210116 | Sleeve | Steel | 1.4334 |  | 250 | 12/15/2015 12:00:00 AM
PT Coupling | EHC002-16GN-100 | 1.42 | 1.438 | 0.21 | 0.219 | Interlocking Crimp Stem | Stainless Steel | 5711002 | 10TMC50SS BODY | 54910116 | Sleeve | Aluminum | 1.4334 |  | 600 | 12/15/2015 12:00:00 AM
PT Coupling | EHC002-16GN-100 | 1.42 | 1.438 | 0.21 | 0.219 | Interlocking Crimp Stem | Stainless Steel | 5711002 | 10TMC50SS BODY | 54110116 | Ferrule | Stainless Steel | 1.4334 |  | 600 | 12/15/2015 12:00:00 AM
PT Coupling | EHC002-16GN-100 | 1.42 | 1.438 | 0.21 | 0.219 | Interlocking Crimp Stem | Stainless Steel | 5711002 | 10TMC50SS BODY | 54310116 | Sleeve | Stainless Steel | 1.4334 |  | 600 | 12/15/2015 12:00:00 AM
PT Coupling | EHC002-16GN-100 | 1.42 | 1.438 | 0.21 | 0.219 | Interlocking Crimp Stem | Stainless Steel | 5711002 | 10TMC50SS BODY | 54010116 | Ferrule | Steel | 1.4334 |  | 600 | 12/15/2015 12:00:00 AM
PT Coupling | EHC002-16GN-100 | 1.42 | 1.438 | 0.21 | 0.219 | Interlocking Crimp Stem | Stainless Steel | 5711002 | 10TMC50SS BODY | 54210116 | Sleeve | Steel | 1.4334 |  | 600 | 12/15/2015 12:00:00 AM
PT Coupling | EHC002-16GN-100 | 1.42 | 1.438 | 0.21 | 0.219 | Interlocking Crimp Stem | Stainless Steel | 5711014 | 10WC50SS BODY | 54910116 | Sleeve | Aluminum | 1.4334 |  | 600 | 12/15/2015 12:00:00 AM
PT Coupling | EHC002-16GN-100 | 1.42 | 1.438 | 0.21 | 0.219 | Interlocking Crimp Stem | Stainless Steel | 5711014 | 10WC50SS BODY | 54110116 | Ferrule | Stainless Steel | 1.4334 |  | 600 | 12/15/2015 12:00:00 AM
PT Coupling | EHC002-16GN-100 | 1.42 | 1.438 | 0.21 | 0.219 | Interlocking Crimp Stem | Stainless Steel | 5711014 | 10WC50SS BODY | 54310116 | Sleeve | Stainless Steel | 1.4334 |  | 600 | 12/15/2015 12:00:00 AM
PT Coupling | EHC002-16GN-100 | 1.42 | 1.438 | 0.21 | 0.219 | Interlocking Crimp Stem | Stainless Steel | 5711014 | 10WC50SS BODY | 54010116 | Ferrule | Steel | 1.4334 |  | 600 | 12/15/2015 12:00:00 AM
PT Coupling | EHC002-16GN-100 | 1.42 | 1.438 | 0.21 | 0.219 | Interlocking Crimp Stem | Stainless Steel | 5711014 | 10WC50SS BODY | 54210116 | Sleeve | Steel | 1.4334 |  | 600 | 12/15/2015 12:00:00 AM
PT Coupling | EHC002-16GN-100 | 1.42 | 1.438 | 0.21 | 0.219 | Interlocking Crimp Stem | Stainless Steel | 5711016 | 10VC50SS BODY | 54910116 | Sleeve | Aluminum | 1.4334 |  | 600 | 12/15/2015 12:00:00 AM
PT Coupling | EHC002-16GN-100 | 1.42 | 1.438 | 0.21 | 0.219 | Interlocking Crimp Stem | Stainless Steel | 5711016 | 10VC50SS BODY | 54110116 | Ferrule | Stainless Steel | 1.4334 |  | 600 | 12/15/2015 12:00:00 AM
PT Coupling | EHC002-16GN-100 | 1.42 | 1.438 | 0.21 | 0.219 | Interlocking Crimp Stem | Stainless Steel | 5711016 | 10VC50SS BODY | 54310116 | Sleeve | Stainless Steel | 1.4334 |  | 600 | 12/15/2015 12:00:00 AM
PT Coupling | EHC002-16GN-100 | 1.42 | 1.438 | 0.21 | 0.219 | Interlocking Crimp Stem | Stainless Steel | 5711016 | 10VC50SS BODY | 54010116 | Ferrule | Steel | 1.4334 |  | 600 | 12/15/2015 12:00:00 AM
PT Coupling | EHC002-16GN-100 | 1.42 | 1.438 | 0.21 | 0.219 | Interlocking Crimp Stem | Stainless Steel | 5711016 | 10VC50SS BODY | 54210116 | Sleeve | Steel | 1.4334 |  | 600 | 12/15/2015 12:00:00 AM
PT Coupling | EHC002-16GN-100 | 1.42 | 1.438 | 0.21 | 0.219 | Combination Nipple | Stainless Steel | 84640100 | PTCN100 316SS | 54910116 | Sleeve | Aluminum | 1.4334 |  | 250 | 12/15/2015 12:00:00 AM
PT Coupling | EHC002-16GN-100 | 1.42 | 1.438 | 0.21 | 0.219 | Combination Nipple | Stainless Steel | 84640100 | PTCN100 316SS | 54110116 | Ferrule | Stainless Steel | 1.4334 |  | 250 | 12/15/2015 12:00:00 AM
PT Coupling | EHC002-16GN-100 | 1.42 | 1.438 | 0.21 | 0.219 | Combination Nipple | Stainless Steel | 84640100 | PTCN100 316SS | 54310116 | Sleeve | Stainless Steel | 1.4334 |  | 250 | 12/15/2015 12:00:00 AM
PT Coupling | EHC002-16GN-100 | 1.42 | 1.438 | 0.21 | 0.219 | Combination Nipple | Stainless Steel | 84640100 | PTCN100 316SS | 54010116 | Ferrule | Steel | 1.4334 |  | 250 | 12/15/2015 12:00:00 AM
PT Coupling | EHC002-16GN-100 | 1.42 | 1.438 | 0.21 | 0.219 | Combination Nipple | Stainless Steel | 84640100 | PTCN100 316SS | 54210116 | Sleeve | Steel | 1.4334 |  | 250 | 12/15/2015 12:00:00 AM
PT Coupling | EHC002-16GN-100 | 1.42 | 1.438 | 0.21 | 0.219 | Combination Nipple | Stainless Steel | 84640100N | PTCN100N 316SS WELD END | 54910116 | Sleeve | Aluminum | 1.4334 |  | 250 | 12/15/2015 12:00:00 AM
PT Coupling | EHC002-16GN-100 | 1.42 | 1.438 | 0.21 | 0.219 | Combination Nipple | Stainless Steel | 84640100N | PTCN100N 316SS WELD END | 54110116 | Ferrule | Stainless Steel | 1.4334 |  | 250 | 12/15/2015 12:00:00 AM
PT Coupling | EHC002-16GN-100 | 1.42 | 1.438 | 0.21 | 0.219 | Combination Nipple | Stainless Steel | 84640100N | PTCN100N 316SS WELD END | 54310116 | Sleeve | Stainless Steel | 1.4334 |  | 250 | 12/15/2015 12:00:00 AM
PT Coupling | EHC002-16GN-100 | 1.42 | 1.438 | 0.21 | 0.219 | Combination Nipple | Stainless Steel | 84640100N | PTCN100N 316SS WELD END | 54010116 | Ferrule | Steel | 1.4334 |  | 250 | 12/15/2015 12:00:00 AM
PT Coupling | EHC002-16GN-100 | 1.42 | 1.438 | 0.21 | 0.219 | Combination Nipple | Stainless Steel | 84640100N | PTCN100N 316SS WELD END | 54210116 | Sleeve | Steel | 1.4334 |  | 250 | 12/15/2015 12:00:00 AM
PT Coupling | EHC002-16GN-100 | 1.42 | 1.438 | 0.21 | 0.219 | Cam and Groove | Steel | 2400310 | 10C CS | 54910116 | Sleeve | Aluminum | 1.4334 |  | 250 | 12/15/2015 12:00:00 AM
PT Coupling | EHC002-16GN-100 | 1.42 | 1.438 | 0.21 | 0.219 | Cam and Groove | Steel | 2400310 | 10C CS | 54110116 | Ferrule | Stainless Steel | 1.4334 |  | 250 | 12/15/2015 12:00:00 AM
PT Coupling | EHC002-16GN-100 | 1.42 | 1.438 | 0.21 | 0.219 | Cam and Groove | Steel | 2400310 | 10C CS | 54310116 | Sleeve | Stainless Steel | 1.4334 |  | 250 | 12/15/2015 12:00:00 AM
PT Coupling | EHC002-16GN-100 | 1.42 | 1.438 | 0.21 | 0.219 | Cam and Groove | Steel | 2400310 | 10C CS | 54010116 | Ferrule | Steel | 1.4334 |  | 250 | 12/15/2015 12:00:00 AM
PT Coupling | EHC002-16GN-100 | 1.42 | 1.438 | 0.21 | 0.219 | Cam and Groove | Steel | 2400310 | 10C CS | 54210116 | Sleeve | Steel | 1.4334 |  | 250 | 12/15/2015 12:00:00 AM
PT Coupling | EHC002-16GN-100 | 1.42 | 1.438 | 0.21 | 0.219 | Cam and Groove | Steel | 2400510 | 10E CS | 54910116 | Sleeve | Aluminum | 1.4334 |  | 250 | 12/15/2015 12:00:00 AM
PT Coupling | EHC002-16GN-100 | 1.42 | 1.438 | 0.21 | 0.219 | Cam and Groove | Steel | 2400510 | 10E CS | 54110116 | Ferrule | Stainless Steel | 1.4334 |  | 250 | 12/15/2015 12:00:00 AM
PT Coupling | EHC002-16GN-100 | 1.42 | 1.438 | 0.21 | 0.219 | Cam and Groove | Steel | 2400510 | 10E CS | 54310116 | Sleeve | Stainless Steel | 1.4334 |  | 250 | 12/15/2015 12:00:00 AM
PT Coupling | EHC002-16GN-100 | 1.42 | 1.438 | 0.21 | 0.219 | Cam and Groove | Steel | 2400510 | 10E CS | 54010116 | Ferrule | Steel | 1.4334 |  | 250 | 12/15/2015 12:00:00 AM
PT Coupling | EHC002-16GN-100 | 1.42 | 1.438 | 0.21 | 0.219 | Cam and Groove | Steel | 2400510 | 10E CS | 54210116 | Sleeve | Steel | 1.4334 |  | 250 | 12/15/2015 12:00:00 AM
PT Coupling | EHC002-16GN-100 | 1.42 | 1.438 | 0.21 | 0.219 | Interlocking Crimp Stem | Steel | 5701002 | 10TMC50CS BODY | 54910116 | Sleeve | Aluminum | 1.4334 |  | 600 | 12/15/2015 12:00:00 AM
PT Coupling | EHC002-16GN-100 | 1.42 | 1.438 | 0.21 | 0.219 | Interlocking Crimp Stem | Steel | 5701002 | 10TMC50CS BODY | 54110116 | Ferrule | Stainless Steel | 1.4334 |  | 600 | 12/15/2015 12:00:00 AM
PT Coupling | EHC002-16GN-100 | 1.42 | 1.438 | 0.21 | 0.219 | Interlocking Crimp Stem | Steel | 5701002 | 10TMC50CS BODY | 54310116 | Sleeve | Stainless Steel | 1.4334 |  | 600 | 12/15/2015 12:00:00 AM
PT Coupling | EHC002-16GN-100 | 1.42 | 1.438 | 0.21 | 0.219 | Interlocking Crimp Stem | Steel | 5701002 | 10TMC50CS BODY | 54010116 | Ferrule | Steel | 1.4334 |  | 600 | 12/15/2015 12:00:00 AM
PT Coupling | EHC002-16GN-100 | 1.42 | 1.438 | 0.21 | 0.219 | Interlocking Crimp Stem | Steel | 5701002 | 10TMC50CS BODY | 54210116 | Sleeve | Steel | 1.4334 |  | 600 | 12/15/2015 12:00:00 AM
PT Coupling | EHC002-16GN-100 | 1.42 | 1.438 | 0.21 | 0.219 | Interlocking Crimp Stem | Steel | 5701014 | 10WC50CS BODY | 54910116 | Sleeve | Aluminum | 1.4334 |  | 600 | 12/15/2015 12:00:00 AM
PT Coupling | EHC002-16GN-100 | 1.42 | 1.438 | 0.21 | 0.219 | Interlocking Crimp Stem | Steel | 5701014 | 10WC50CS BODY | 54110116 | Ferrule | Stainless Steel | 1.4334 |  | 600 | 12/15/2015 12:00:00 AM
PT Coupling | EHC002-16GN-100 | 1.42 | 1.438 | 0.21 | 0.219 | Interlocking Crimp Stem | Steel | 5701014 | 10WC50CS BODY | 54310116 | Sleeve | Stainless Steel | 1.4334 |  | 600 | 12/15/2015 12:00:00 AM
PT Coupling | EHC002-16GN-100 | 1.42 | 1.438 | 0.21 | 0.219 | Interlocking Crimp Stem | Steel | 5701014 | 10WC50CS BODY | 54010116 | Ferrule | Steel | 1.4334 |  | 600 | 12/15/2015 12:00:00 AM
PT Coupling | EHC002-16GN-100 | 1.42 | 1.438 | 0.21 | 0.219 | Interlocking Crimp Stem | Steel | 5701014 | 10WC50CS BODY | 54210116 | Sleeve | Steel | 1.4334 |  | 600 | 12/15/2015 12:00:00 AM
PT Coupling | EHC002-16GN-100 | 1.42 | 1.438 | 0.21 | 0.219 | Interlocking Crimp Stem | Steel | 5701016 | 10VC50CS BODY | 54910116 | Sleeve | Aluminum | 1.4334 |  | 600 | 12/15/2015 12:00:00 AM
PT Coupling | EHC002-16GN-100 | 1.42 | 1.438 | 0.21 | 0.219 | Interlocking Crimp Stem | Steel | 5701016 | 10VC50CS BODY | 54110116 | Ferrule | Stainless Steel | 1.4334 |  | 600 | 12/15/2015 12:00:00 AM
PT Coupling | EHC002-16GN-100 | 1.42 | 1.438 | 0.21 | 0.219 | Interlocking Crimp Stem | Steel | 5701016 | 10VC50CS BODY | 54310116 | Sleeve | Stainless Steel | 1.4334 |  | 600 | 12/15/2015 12:00:00 AM
PT Coupling | EHC002-16GN-100 | 1.42 | 1.438 | 0.21 | 0.219 | Interlocking Crimp Stem | Steel | 5701016 | 10VC50CS BODY | 54010116 | Ferrule | Steel | 1.4334 |  | 600 | 12/15/2015 12:00:00 AM
PT Coupling | EHC002-16GN-100 | 1.42 | 1.438 | 0.21 | 0.219 | Interlocking Crimp Stem | Steel | 5701016 | 10VC50CS BODY | 54210116 | Sleeve | Steel | 1.4334 |  | 600 | 12/15/2015 12:00:00 AM
PT Coupling | EHC002-16GN-100 | 1.42 | 1.438 | 0.21 | 0.219 | Combination Nipple | Steel | 82640100 | PTCN100 STEEL | 54910116 | Sleeve | Aluminum | 1.4334 |  | 250 | 12/15/2015 12:00:00 AM
PT Coupling | EHC002-16GN-100 | 1.42 | 1.438 | 0.21 | 0.219 | Combination Nipple | Steel | 82640100 | PTCN100 STEEL | 54110116 | Ferrule | Stainless Steel | 1.4334 |  | 250 | 12/15/2015 12:00:00 AM
PT Coupling | EHC002-16GN-100 | 1.42 | 1.438 | 0.21 | 0.219 | Combination Nipple | Steel | 82640100 | PTCN100 STEEL | 54310116 | Sleeve | Stainless Steel | 1.4334 |  | 250 | 12/15/2015 12:00:00 AM
PT Coupling | EHC002-16GN-100 | 1.42 | 1.438 | 0.21 | 0.219 | Combination Nipple | Steel | 82640100 | PTCN100 STEEL | 54010116 | Ferrule | Steel | 1.4334 |  | 250 | 12/15/2015 12:00:00 AM
PT Coupling | EHC002-16GN-100 | 1.42 | 1.438 | 0.21 | 0.219 | Combination Nipple | Steel | 82640100 | PTCN100 STEEL | 54210116 | Sleeve | Steel | 1.4334 |  | 250 | 12/15/2015 12:00:00 AM
PT Coupling | EHC002-16GN-100 | 1.42 | 1.438 | 0.21 | 0.219 | Combination Nipple | Steel | 82640100N | PTCN100N STEEL WELD END | 54910116 | Sleeve | Aluminum | 1.4334 |  | 250 | 12/15/2015 12:00:00 AM
PT Coupling | EHC002-16GN-100 | 1.42 | 1.438 | 0.21 | 0.219 | Combination Nipple | Steel | 82640100N | PTCN100N STEEL WELD END | 54110116 | Ferrule | Stainless Steel | 1.4334 |  | 250 | 12/15/2015 12:00:00 AM
PT Coupling | EHC002-16GN-100 | 1.42 | 1.438 | 0.21 | 0.219 | Combination Nipple | Steel | 82640100N | PTCN100N STEEL WELD END | 54310116 | Sleeve | Stainless Steel | 1.4334 |  | 250 | 12/15/2015 12:00:00 AM
PT Coupling | EHC002-16GN-100 | 1.42 | 1.438 | 0.21 | 0.219 | Combination Nipple | Steel | 82640100N | PTCN100N STEEL WELD END | 54010116 | Ferrule | Steel | 1.4334 |  | 250 | 12/15/2015 12:00:00 AM
PT Coupling | EHC002-16GN-100 | 1.42 | 1.438 | 0.21 | 0.219 | Combination Nipple | Steel | 82640100N | PTCN100N STEEL WELD END | 54210116 | Sleeve | Steel | 1.4334 |  | 250 | 12/15/2015 12:00:00 AM
PT Coupling | EHC002-16GN-100 | 1.42 | 1.438 | 0.21 | 0.219 | Combination Nipple | Steel | 83640100 | PTCN100 STEEL PLATED | 54910116 | Sleeve | Aluminum | 1.4334 |  | 250 | 12/15/2015 12:00:00 AM
PT Coupling | EHC002-16GN-100 | 1.42 | 1.438 | 0.21 | 0.219 | Combination Nipple | Steel | 83640100 | PTCN100 STEEL PLATED | 54110116 | Ferrule | Stainless Steel | 1.4334 |  | 250 | 12/15/2015 12:00:00 AM
PT Coupling | EHC002-16GN-100 | 1.42 | 1.438 | 0.21 | 0.219 | Combination Nipple | Steel | 83640100 | PTCN100 STEEL PLATED | 54310116 | Sleeve | Stainless Steel | 1.4334 |  | 250 | 12/15/2015 12:00:00 AM
PT Coupling | EHC002-16GN-100 | 1.42 | 1.438 | 0.21 | 0.219 | Combination Nipple | Steel | 83640100 | PTCN100 STEEL PLATED | 54010116 | Ferrule | Steel | 1.4334 |  | 250 | 12/15/2015 12:00:00 AM
PT Coupling | EHC002-16GN-100 | 1.42 | 1.438 | 0.21 | 0.219 | Combination Nipple | Steel | 83640100 | PTCN100 STEEL PLATED | 54210116 | Sleeve | Steel | 1.4334 |  | 250 | 12/15/2015 12:00:00 AM
Campbell | EHC002-16GN-100 | 1.422 | 1.436 | 0.211 | 0.218 | Crimp | Stainless Steel | CJMS-4 | Chem Joint Male Stem | FSS100132 | Ferrule | Stainless Steel | 1.472 |  | 450 | 10/19/2015 12:00:00 AM
Campbell | EHC002-16GN-100 | 1.422 | 1.436 | 0.211 | 0.218 | Crimp | Stainless Steel | CJSS-4 | Chemjoint Coupling | FSS100132 | Ferrule | Stainless Steel | 1.472 |  | 450 | 10/19/2015 12:00:00 AM
Campbell | EHC002-16GN-100 | 1.422 | 1.436 | 0.211 | 0.218 | Crimp | Stainless Steel | HASS-4 | Combination Nipple | SSS100132S | Sleeve | Stainless Steel | 1.457 |  | 200 | 10/19/2015 12:00:00 AM
Dixon | EHC002-16GN-100 | 1.43 | 1.444 | 0.215 | 0.222 | Cam and Groove | Stainless Steel | 100-C-SS | Dixon Coupler x Hose Shank | CS100-4SS | Sleeve | Stainless Steel | 1.456 |  | 250 | 12/14/2015 12:00:00 AM
Dixon | EHC002-16GN-100 | 1.43 | 1.444 | 0.215 | 0.222 | Cam and Groove | Stainless Steel | 100-E-SS | Dixon Adapter x Hose Shank | CS100-4SS | Sleeve | Stainless Steel | 1.456 |  | 250 | 12/14/2015 12:00:00 AM
Campbell | EHC002-16GN-100 | 1.438 | 1.452 | 0.219 | 0.226 | Crimp | Stainless Steel | CJMS-4 | Chem Joint Male Stem | FSS100132 | Ferrule | Stainless Steel | 1.485 |  | 450 | 10/19/2015 12:00:00 AM
Campbell | EHC002-16GN-100 | 1.438 | 1.452 | 0.219 | 0.226 | Crimp | Stainless Steel | CJSS-4 | Chemjoint Coupling | FSS100132 | Ferrule | Stainless Steel | 1.485 |  | 450 | 10/19/2015 12:00:00 AM
Campbell | EHC002-16GN-100 | 1.438 | 1.452 | 0.219 | 0.226 | Crimp | Stainless Steel | HASS-4 | Combination Nipple | SSS100132S | Sleeve | Stainless Steel | 1.47 |  | 200 | 10/19/2015 12:00:00 AM
PT Coupling | EHC002-16GN-100 | 1.44 | 1.458 | 0.22 | 0.229 | Cam and Groove | Aluminum | 1000310 | 10C ALUM HBS | 54910116 | Sleeve | Aluminum | 1.449 |  | 250 | 12/15/2015 12:00:00 AM
PT Coupling | EHC002-16GN-100 | 1.44 | 1.458 | 0.22 | 0.229 | Cam and Groove | Aluminum | 1000310 | 10C ALUM HBS | 54110116 | Ferrule | Stainless Steel | 1.449 |  | 250 | 12/15/2015 12:00:00 AM
PT Coupling | EHC002-16GN-100 | 1.44 | 1.458 | 0.22 | 0.229 | Cam and Groove | Aluminum | 1000310 | 10C ALUM HBS | 54310116 | Sleeve | Stainless Steel | 1.449 |  | 250 | 12/15/2015 12:00:00 AM
PT Coupling | EHC002-16GN-100 | 1.44 | 1.458 | 0.22 | 0.229 | Cam and Groove | Aluminum | 1000310 | 10C ALUM HBS | 54010116 | Ferrule | Steel | 1.449 |  | 250 | 12/15/2015 12:00:00 AM
PT Coupling | EHC002-16GN-100 | 1.44 | 1.458 | 0.22 | 0.229 | Cam and Groove | Aluminum | 1000310 | 10C ALUM HBS | 54210116 | Sleeve | Steel | 1.449 |  | 250 | 12/15/2015 12:00:00 AM
PT Coupling | EHC002-16GN-100 | 1.44 | 1.458 | 0.22 | 0.229 | Cam and Groove | Aluminum | 1000310L2 | 10C ALUM SLII SLS | 54910116 | Sleeve | Aluminum | 1.449 |  | 250 | 12/15/2015 12:00:00 AM
PT Coupling | EHC002-16GN-100 | 1.44 | 1.458 | 0.22 | 0.229 | Cam and Groove | Aluminum | 1000310L2 | 10C ALUM SLII SLS | 54110116 | Ferrule | Stainless Steel | 1.449 |  | 250 | 12/15/2015 12:00:00 AM
PT Coupling | EHC002-16GN-100 | 1.44 | 1.458 | 0.22 | 0.229 | Cam and Groove | Aluminum | 1000310L2 | 10C ALUM SLII SLS | 54310116 | Sleeve | Stainless Steel | 1.449 |  | 250 | 12/15/2015 12:00:00 AM
PT Coupling | EHC002-16GN-100 | 1.44 | 1.458 | 0.22 | 0.229 | Cam and Groove | Aluminum | 1000310L2 | 10C ALUM SLII SLS | 54010116 | Ferrule | Steel | 1.449 |  | 250 | 12/15/2015 12:00:00 AM
PT Coupling | EHC002-16GN-100 | 1.44 | 1.458 | 0.22 | 0.229 | Cam and Groove | Aluminum | 1000310L2 | 10C ALUM SLII SLS | 54210116 | Sleeve | Steel | 1.449 |  | 250 | 12/15/2015 12:00:00 AM
PT Coupling | EHC002-16GN-100 | 1.44 | 1.458 | 0.22 | 0.229 | Cam and Groove | Aluminum | 1000510 | 10E ALUM | 54910116 | Sleeve | Aluminum | 1.449 |  | 250 | 12/15/2015 12:00:00 AM
PT Coupling | EHC002-16GN-100 | 1.44 | 1.458 | 0.22 | 0.229 | Cam and Groove | Aluminum | 1000510 | 10E ALUM | 54110116 | Ferrule | Stainless Steel | 1.449 |  | 250 | 12/15/2015 12:00:00 AM
PT Coupling | EHC002-16GN-100 | 1.44 | 1.458 | 0.22 | 0.229 | Cam and Groove | Aluminum | 1000510 | 10E ALUM | 54310116 | Sleeve | Stainless Steel | 1.449 |  | 250 | 12/15/2015 12:00:00 AM
PT Coupling | EHC002-16GN-100 | 1.44 | 1.458 | 0.22 | 0.229 | Cam and Groove | Aluminum | 1000510 | 10E ALUM | 54010116 | Ferrule | Steel | 1.449 |  | 250 | 12/15/2015 12:00:00 AM
PT Coupling | EHC002-16GN-100 | 1.44 | 1.458 | 0.22 | 0.229 | Cam and Groove | Aluminum | 1000510 | 10E ALUM | 54210116 | Sleeve | Steel | 1.449 |  | 250 | 12/15/2015 12:00:00 AM
PT Coupling | EHC002-16GN-100 | 1.44 | 1.458 | 0.22 | 0.229 | Cam and Groove | Aluminum | 1070310 | 10C ALUM HB | 54910116 | Sleeve | Aluminum | 1.449 |  | 250 | 12/15/2015 12:00:00 AM
PT Coupling | EHC002-16GN-100 | 1.44 | 1.458 | 0.22 | 0.229 | Cam and Groove | Aluminum | 1070310 | 10C ALUM HB | 54110116 | Ferrule | Stainless Steel | 1.449 |  | 250 | 12/15/2015 12:00:00 AM
PT Coupling | EHC002-16GN-100 | 1.44 | 1.458 | 0.22 | 0.229 | Cam and Groove | Aluminum | 1070310 | 10C ALUM HB | 54310116 | Sleeve | Stainless Steel | 1.449 |  | 250 | 12/15/2015 12:00:00 AM
PT Coupling | EHC002-16GN-100 | 1.44 | 1.458 | 0.22 | 0.229 | Cam and Groove | Aluminum | 1070310 | 10C ALUM HB | 54010116 | Ferrule | Steel | 1.449 |  | 250 | 12/15/2015 12:00:00 AM
PT Coupling | EHC002-16GN-100 | 1.44 | 1.458 | 0.22 | 0.229 | Cam and Groove | Aluminum | 1070310 | 10C ALUM HB | 54210116 | Sleeve | Steel | 1.449 |  | 250 | 12/15/2015 12:00:00 AM
PT Coupling | EHC002-16GN-100 | 1.44 | 1.458 | 0.22 | 0.229 | Cam and Groove | Aluminum | 1070310L2 | 10C ALUM SLII SLB | 54910116 | Sleeve | Aluminum | 1.449 |  | 250 | 12/15/2015 12:00:00 AM
PT Coupling | EHC002-16GN-100 | 1.44 | 1.458 | 0.22 | 0.229 | Cam and Groove | Aluminum | 1070310L2 | 10C ALUM SLII SLB | 54110116 | Ferrule | Stainless Steel | 1.449 |  | 250 | 12/15/2015 12:00:00 AM
PT Coupling | EHC002-16GN-100 | 1.44 | 1.458 | 0.22 | 0.229 | Cam and Groove | Aluminum | 1070310L2 | 10C ALUM SLII SLB | 54310116 | Sleeve | Stainless Steel | 1.449 |  | 250 | 12/15/2015 12:00:00 AM
PT Coupling | EHC002-16GN-100 | 1.44 | 1.458 | 0.22 | 0.229 | Cam and Groove | Aluminum | 1070310L2 | 10C ALUM SLII SLB | 54010116 | Ferrule | Steel | 1.449 |  | 250 | 12/15/2015 12:00:00 AM
PT Coupling | EHC002-16GN-100 | 1.44 | 1.458 | 0.22 | 0.229 | Cam and Groove | Aluminum | 1070310L2 | 10C ALUM SLII SLB | 54210116 | Sleeve | Steel | 1.449 |  | 250 | 12/15/2015 12:00:00 AM
PT Coupling | EHC002-16GN-100 | 1.44 | 1.458 | 0.22 | 0.229 | Cam and Groove | Aluminum | 2000310 | 10C HCALUM | 54910116 | Sleeve | Aluminum | 1.449 |  | 250 | 12/15/2015 12:00:00 AM
PT Coupling | EHC002-16GN-100 | 1.44 | 1.458 | 0.22 | 0.229 | Cam and Groove | Aluminum | 2000310 | 10C HCALUM | 54110116 | Ferrule | Stainless Steel | 1.449 |  | 250 | 12/15/2015 12:00:00 AM
PT Coupling | EHC002-16GN-100 | 1.44 | 1.458 | 0.22 | 0.229 | Cam and Groove | Aluminum | 2000310 | 10C HCALUM | 54310116 | Sleeve | Stainless Steel | 1.449 |  | 250 | 12/15/2015 12:00:00 AM
PT Coupling | EHC002-16GN-100 | 1.44 | 1.458 | 0.22 | 0.229 | Cam and Groove | Aluminum | 2000310 | 10C HCALUM | 54010116 | Ferrule | Steel | 1.449 |  | 250 | 12/15/2015 12:00:00 AM
PT Coupling | EHC002-16GN-100 | 1.44 | 1.458 | 0.22 | 0.229 | Cam and Groove | Aluminum | 2000310 | 10C HCALUM | 54210116 | Sleeve | Steel | 1.449 |  | 250 | 12/15/2015 12:00:00 AM
PT Coupling | EHC002-16GN-100 | 1.44 | 1.458 | 0.22 | 0.229 | Cam and Groove | Aluminum | 2000510 | 10E HCALUM | 54910116 | Sleeve | Aluminum | 1.449 |  | 250 | 12/15/2015 12:00:00 AM
PT Coupling | EHC002-16GN-100 | 1.44 | 1.458 | 0.22 | 0.229 | Cam and Groove | Aluminum | 2000510 | 10E HCALUM | 54110116 | Ferrule | Stainless Steel | 1.449 |  | 250 | 12/15/2015 12:00:00 AM
PT Coupling | EHC002-16GN-100 | 1.44 | 1.458 | 0.22 | 0.229 | Cam and Groove | Aluminum | 2000510 | 10E HCALUM | 54310116 | Sleeve | Stainless Steel | 1.449 |  | 250 | 12/15/2015 12:00:00 AM
PT Coupling | EHC002-16GN-100 | 1.44 | 1.458 | 0.22 | 0.229 | Cam and Groove | Aluminum | 2000510 | 10E HCALUM | 54010116 | Ferrule | Steel | 1.449 |  | 250 | 12/15/2015 12:00:00 AM
PT Coupling | EHC002-16GN-100 | 1.44 | 1.458 | 0.22 | 0.229 | Cam and Groove | Aluminum | 2000510 | 10E HCALUM | 54210116 | Sleeve | Steel | 1.449 |  | 250 | 12/15/2015 12:00:00 AM
PT Coupling | EHC002-16GN-100 | 1.44 | 1.458 | 0.22 | 0.229 | Interlocking Crimp Stem | Aluminum | 5741002 | 10TMC50AL BODY | 54910116 | Sleeve | Aluminum | 1.449 |  | 600 | 12/15/2015 12:00:00 AM
PT Coupling | EHC002-16GN-100 | 1.44 | 1.458 | 0.22 | 0.229 | Interlocking Crimp Stem | Aluminum | 5741002 | 10TMC50AL BODY | 54110116 | Ferrule | Stainless Steel | 1.449 |  | 600 | 12/15/2015 12:00:00 AM
PT Coupling | EHC002-16GN-100 | 1.44 | 1.458 | 0.22 | 0.229 | Interlocking Crimp Stem | Aluminum | 5741002 | 10TMC50AL BODY | 54310116 | Sleeve | Stainless Steel | 1.449 |  | 600 | 12/15/2015 12:00:00 AM
PT Coupling | EHC002-16GN-100 | 1.44 | 1.458 | 0.22 | 0.229 | Interlocking Crimp Stem | Aluminum | 5741002 | 10TMC50AL BODY | 54010116 | Ferrule | Steel | 1.449 |  | 600 | 12/15/2015 12:00:00 AM
PT Coupling | EHC002-16GN-100 | 1.44 | 1.458 | 0.22 | 0.229 | Interlocking Crimp Stem | Aluminum | 5741002 | 10TMC50AL BODY | 54210116 | Sleeve | Steel | 1.449 |  | 600 | 12/15/2015 12:00:00 AM
PT Coupling | EHC002-16GN-100 | 1.44 | 1.458 | 0.22 | 0.229 | Interlocking Crimp Stem | Aluminum | 5741014 | 10WC50AL | 54910116 | Sleeve | Aluminum | 1.449 |  | 600 | 12/15/2015 12:00:00 AM
PT Coupling | EHC002-16GN-100 | 1.44 | 1.458 | 0.22 | 0.229 | Interlocking Crimp Stem | Aluminum | 5741014 | 10WC50AL | 54110116 | Ferrule | Stainless Steel | 1.449 |  | 600 | 12/15/2015 12:00:00 AM
PT Coupling | EHC002-16GN-100 | 1.44 | 1.458 | 0.22 | 0.229 | Interlocking Crimp Stem | Aluminum | 5741014 | 10WC50AL | 54310116 | Sleeve | Stainless Steel | 1.449 |  | 600 | 12/15/2015 12:00:00 AM
PT Coupling | EHC002-16GN-100 | 1.44 | 1.458 | 0.22 | 0.229 | Interlocking Crimp Stem | Aluminum | 5741014 | 10WC50AL | 54010116 | Ferrule | Steel | 1.449 |  | 600 | 12/15/2015 12:00:00 AM
PT Coupling | EHC002-16GN-100 | 1.44 | 1.458 | 0.22 | 0.229 | Interlocking Crimp Stem | Aluminum | 5741014 | 10WC50AL | 54210116 | Sleeve | Steel | 1.449 |  | 600 | 12/15/2015 12:00:00 AM
PT Coupling | EHC002-16GN-100 | 1.44 | 1.458 | 0.22 | 0.229 | Combination Nipple | Aluminum | 85640100 | PTCN100 ALUMINUM | 54910116 | Sleeve | Aluminum | 1.449 |  | 250 | 12/15/2015 12:00:00 AM
PT Coupling | EHC002-16GN-100 | 1.44 | 1.458 | 0.22 | 0.229 | Combination Nipple | Aluminum | 85640100 | PTCN100 ALUMINUM | 54110116 | Ferrule | Stainless Steel | 1.449 |  | 250 | 12/15/2015 12:00:00 AM
PT Coupling | EHC002-16GN-100 | 1.44 | 1.458 | 0.22 | 0.229 | Combination Nipple | Aluminum | 85640100 | PTCN100 ALUMINUM | 54310116 | Sleeve | Stainless Steel | 1.449 |  | 250 | 12/15/2015 12:00:00 AM
PT Coupling | EHC002-16GN-100 | 1.44 | 1.458 | 0.22 | 0.229 | Combination Nipple | Aluminum | 85640100 | PTCN100 ALUMINUM | 54010116 | Ferrule | Steel | 1.449 |  | 250 | 12/15/2015 12:00:00 AM
PT Coupling | EHC002-16GN-100 | 1.44 | 1.458 | 0.22 | 0.229 | Combination Nipple | Aluminum | 85640100 | PTCN100 ALUMINUM | 54210116 | Sleeve | Steel | 1.449 |  | 250 | 12/15/2015 12:00:00 AM
PT Coupling | EHC002-16GN-100 | 1.44 | 1.458 | 0.22 | 0.229 | Combination Nipple | Aluminum | 85640100N | PTCN100N ALUM WELD END | 54910116 | Sleeve | Aluminum | 1.449 |  | 250 | 12/15/2015 12:00:00 AM
PT Coupling | EHC002-16GN-100 | 1.44 | 1.458 | 0.22 | 0.229 | Combination Nipple | Aluminum | 85640100N | PTCN100N ALUM WELD END | 54110116 | Ferrule | Stainless Steel | 1.449 |  | 250 | 12/15/2015 12:00:00 AM
PT Coupling | EHC002-16GN-100 | 1.44 | 1.458 | 0.22 | 0.229 | Combination Nipple | Aluminum | 85640100N | PTCN100N ALUM WELD END | 54310116 | Sleeve | Stainless Steel | 1.449 |  | 250 | 12/15/2015 12:00:00 AM
PT Coupling | EHC002-16GN-100 | 1.44 | 1.458 | 0.22 | 0.229 | Combination Nipple | Aluminum | 85640100N | PTCN100N ALUM WELD END | 54010116 | Ferrule | Steel | 1.449 |  | 250 | 12/15/2015 12:00:00 AM
PT Coupling | EHC002-16GN-100 | 1.44 | 1.458 | 0.22 | 0.229 | Combination Nipple | Aluminum | 85640100N | PTCN100N ALUM WELD END | 54210116 | Sleeve | Steel | 1.449 |  | 250 | 12/15/2015 12:00:00 AM
PT Coupling | EHC002-16GN-100 | 1.44 | 1.458 | 0.22 | 0.229 | Cam and Groove | Brass | 1200310 | 10C BRASS HB | 54910116 | Sleeve | Aluminum | 1.449 |  | 250 | 12/15/2015 12:00:00 AM
PT Coupling | EHC002-16GN-100 | 1.44 | 1.458 | 0.22 | 0.229 | Cam and Groove | Brass | 1200310 | 10C BRASS HB | 54110116 | Ferrule | Stainless Steel | 1.449 |  | 250 | 12/15/2015 12:00:00 AM
PT Coupling | EHC002-16GN-100 | 1.44 | 1.458 | 0.22 | 0.229 | Cam and Groove | Brass | 1200310 | 10C BRASS HB | 54310116 | Sleeve | Stainless Steel | 1.449 |  | 250 | 12/15/2015 12:00:00 AM
PT Coupling | EHC002-16GN-100 | 1.44 | 1.458 | 0.22 | 0.229 | Cam and Groove | Brass | 1200310 | 10C BRASS HB | 54010116 | Ferrule | Steel | 1.449 |  | 250 | 12/15/2015 12:00:00 AM
PT Coupling | EHC002-16GN-100 | 1.44 | 1.458 | 0.22 | 0.229 | Cam and Groove | Brass | 1200310 | 10C BRASS HB | 54210116 | Sleeve | Steel | 1.449 |  | 250 | 12/15/2015 12:00:00 AM
PT Coupling | EHC002-16GN-100 | 1.44 | 1.458 | 0.22 | 0.229 | Cam and Groove | Brass | 1200310L2 | 10C BRASS SLII SLB | 54910116 | Sleeve | Aluminum | 1.449 |  | 250 | 12/15/2015 12:00:00 AM
PT Coupling | EHC002-16GN-100 | 1.44 | 1.458 | 0.22 | 0.229 | Cam and Groove | Brass | 1200310L2 | 10C BRASS SLII SLB | 54110116 | Ferrule | Stainless Steel | 1.449 |  | 250 | 12/15/2015 12:00:00 AM
PT Coupling | EHC002-16GN-100 | 1.44 | 1.458 | 0.22 | 0.229 | Cam and Groove | Brass | 1200310L2 | 10C BRASS SLII SLB | 54310116 | Sleeve | Stainless Steel | 1.449 |  | 250 | 12/15/2015 12:00:00 AM
PT Coupling | EHC002-16GN-100 | 1.44 | 1.458 | 0.22 | 0.229 | Cam and Groove | Brass | 1200310L2 | 10C BRASS SLII SLB | 54010116 | Ferrule | Steel | 1.449 |  | 250 | 12/15/2015 12:00:00 AM
PT Coupling | EHC002-16GN-100 | 1.44 | 1.458 | 0.22 | 0.229 | Cam and Groove | Brass | 1200310L2 | 10C BRASS SLII SLB | 54210116 | Sleeve | Steel | 1.449 |  | 250 | 12/15/2015 12:00:00 AM
PT Coupling | EHC002-16GN-100 | 1.44 | 1.458 | 0.22 | 0.229 | Cam and Groove | Brass | 1200310SL | 10CSL BRASS STA-LOK HB | 54910116 | Sleeve | Aluminum | 1.449 |  | 250 | 12/15/2015 12:00:00 AM
PT Coupling | EHC002-16GN-100 | 1.44 | 1.458 | 0.22 | 0.229 | Cam and Groove | Brass | 1200310SL | 10CSL BRASS STA-LOK HB | 54110116 | Ferrule | Stainless Steel | 1.449 |  | 250 | 12/15/2015 12:00:00 AM
PT Coupling | EHC002-16GN-100 | 1.44 | 1.458 | 0.22 | 0.229 | Cam and Groove | Brass | 1200310SL | 10CSL BRASS STA-LOK HB | 54310116 | Sleeve | Stainless Steel | 1.449 |  | 250 | 12/15/2015 12:00:00 AM
PT Coupling | EHC002-16GN-100 | 1.44 | 1.458 | 0.22 | 0.229 | Cam and Groove | Brass | 1200310SL | 10CSL BRASS STA-LOK HB | 54010116 | Ferrule | Steel | 1.449 |  | 250 | 12/15/2015 12:00:00 AM
PT Coupling | EHC002-16GN-100 | 1.44 | 1.458 | 0.22 | 0.229 | Cam and Groove | Brass | 1200310SL | 10CSL BRASS STA-LOK HB | 54210116 | Sleeve | Steel | 1.449 |  | 250 | 12/15/2015 12:00:00 AM
PT Coupling | EHC002-16GN-100 | 1.44 | 1.458 | 0.22 | 0.229 | Cam and Groove | Brass | 1200510 | 10E BRASS | 54910116 | Sleeve | Aluminum | 1.449 |  | 250 | 12/15/2015 12:00:00 AM
PT Coupling | EHC002-16GN-100 | 1.44 | 1.458 | 0.22 | 0.229 | Cam and Groove | Brass | 1200510 | 10E BRASS | 54110116 | Ferrule | Stainless Steel | 1.449 |  | 250 | 12/15/2015 12:00:00 AM
PT Coupling | EHC002-16GN-100 | 1.44 | 1.458 | 0.22 | 0.229 | Cam and Groove | Brass | 1200510 | 10E BRASS | 54310116 | Sleeve | Stainless Steel | 1.449 |  | 250 | 12/15/2015 12:00:00 AM
PT Coupling | EHC002-16GN-100 | 1.44 | 1.458 | 0.22 | 0.229 | Cam and Groove | Brass | 1200510 | 10E BRASS | 54010116 | Ferrule | Steel | 1.449 |  | 250 | 12/15/2015 12:00:00 AM
PT Coupling | EHC002-16GN-100 | 1.44 | 1.458 | 0.22 | 0.229 | Cam and Groove | Brass | 1200510 | 10E BRASS | 54210116 | Sleeve | Steel | 1.449 |  | 250 | 12/15/2015 12:00:00 AM
PT Coupling | EHC002-16GN-100 | 1.44 | 1.458 | 0.22 | 0.229 | Cam and Groove | Brass | 1290310 | 10C BRASS HBS | 54910116 | Sleeve | Aluminum | 1.449 |  | 250 | 12/15/2015 12:00:00 AM
PT Coupling | EHC002-16GN-100 | 1.44 | 1.458 | 0.22 | 0.229 | Cam and Groove | Brass | 1290310 | 10C BRASS HBS | 54110116 | Ferrule | Stainless Steel | 1.449 |  | 250 | 12/15/2015 12:00:00 AM
PT Coupling | EHC002-16GN-100 | 1.44 | 1.458 | 0.22 | 0.229 | Cam and Groove | Brass | 1290310 | 10C BRASS HBS | 54310116 | Sleeve | Stainless Steel | 1.449 |  | 250 | 12/15/2015 12:00:00 AM
PT Coupling | EHC002-16GN-100 | 1.44 | 1.458 | 0.22 | 0.229 | Cam and Groove | Brass | 1290310 | 10C BRASS HBS | 54010116 | Ferrule | Steel | 1.449 |  | 250 | 12/15/2015 12:00:00 AM
PT Coupling | EHC002-16GN-100 | 1.44 | 1.458 | 0.22 | 0.229 | Cam and Groove | Brass | 1290310 | 10C BRASS HBS | 54210116 | Sleeve | Steel | 1.449 |  | 250 | 12/15/2015 12:00:00 AM
PT Coupling | EHC002-16GN-100 | 1.44 | 1.458 | 0.22 | 0.229 | Cam and Groove | Brass | 1290310L2 | 10C BRASS SLII SLS | 54910116 | Sleeve | Aluminum | 1.449 |  | 250 | 12/15/2015 12:00:00 AM
PT Coupling | EHC002-16GN-100 | 1.44 | 1.458 | 0.22 | 0.229 | Cam and Groove | Brass | 1290310L2 | 10C BRASS SLII SLS | 54110116 | Ferrule | Stainless Steel | 1.449 |  | 250 | 12/15/2015 12:00:00 AM
PT Coupling | EHC002-16GN-100 | 1.44 | 1.458 | 0.22 | 0.229 | Cam and Groove | Brass | 1290310L2 | 10C BRASS SLII SLS | 54310116 | Sleeve | Stainless Steel | 1.449 |  | 250 | 12/15/2015 12:00:00 AM
PT Coupling | EHC002-16GN-100 | 1.44 | 1.458 | 0.22 | 0.229 | Cam and Groove | Brass | 1290310L2 | 10C BRASS SLII SLS | 54010116 | Ferrule | Steel | 1.449 |  | 250 | 12/15/2015 12:00:00 AM
PT Coupling | EHC002-16GN-100 | 1.44 | 1.458 | 0.22 | 0.229 | Cam and Groove | Brass | 1290310L2 | 10C BRASS SLII SLS | 54210116 | Sleeve | Steel | 1.449 |  | 250 | 12/15/2015 12:00:00 AM
PT Coupling | EHC002-16GN-100 | 1.44 | 1.458 | 0.22 | 0.229 | Combination Nipple | Brass | 82640100BR | PTCN100 BRASS | 54910116 | Sleeve | Aluminum | 1.449 |  | 250 | 12/15/2015 12:00:00 AM
PT Coupling | EHC002-16GN-100 | 1.44 | 1.458 | 0.22 | 0.229 | Combination Nipple | Brass | 82640100BR | PTCN100 BRASS | 54110116 | Ferrule | Stainless Steel | 1.449 |  | 250 | 12/15/2015 12:00:00 AM
PT Coupling | EHC002-16GN-100 | 1.44 | 1.458 | 0.22 | 0.229 | Combination Nipple | Brass | 82640100BR | PTCN100 BRASS | 54310116 | Sleeve | Stainless Steel | 1.449 |  | 250 | 12/15/2015 12:00:00 AM
PT Coupling | EHC002-16GN-100 | 1.44 | 1.458 | 0.22 | 0.229 | Combination Nipple | Brass | 82640100BR | PTCN100 BRASS | 54010116 | Ferrule | Steel | 1.449 |  | 250 | 12/15/2015 12:00:00 AM
PT Coupling | EHC002-16GN-100 | 1.44 | 1.458 | 0.22 | 0.229 | Combination Nipple | Brass | 82640100BR | PTCN100 BRASS | 54210116 | Sleeve | Steel | 1.449 |  | 250 | 12/15/2015 12:00:00 AM
PT Coupling | EHC002-16GN-100 | 1.44 | 1.458 | 0.22 | 0.229 | Cam and Groove | Ductile Iron | 1800310 | 10C DUCTILE | 54910116 | Sleeve | Aluminum | 1.449 |  | 250 | 12/15/2015 12:00:00 AM
PT Coupling | EHC002-16GN-100 | 1.44 | 1.458 | 0.22 | 0.229 | Cam and Groove | Ductile Iron | 1800310 | 10C DUCTILE | 54110116 | Ferrule | Stainless Steel | 1.449 |  | 250 | 12/15/2015 12:00:00 AM
PT Coupling | EHC002-16GN-100 | 1.44 | 1.458 | 0.22 | 0.229 | Cam and Groove | Ductile Iron | 1800310 | 10C DUCTILE | 54310116 | Sleeve | Stainless Steel | 1.449 |  | 250 | 12/15/2015 12:00:00 AM
PT Coupling | EHC002-16GN-100 | 1.44 | 1.458 | 0.22 | 0.229 | Cam and Groove | Ductile Iron | 1800310 | 10C DUCTILE | 54010116 | Ferrule | Steel | 1.449 |  | 250 | 12/15/2015 12:00:00 AM
PT Coupling | EHC002-16GN-100 | 1.44 | 1.458 | 0.22 | 0.229 | Cam and Groove | Ductile Iron | 1800310 | 10C DUCTILE | 54210116 | Sleeve | Steel | 1.449 |  | 250 | 12/15/2015 12:00:00 AM
PT Coupling | EHC002-16GN-100 | 1.44 | 1.458 | 0.22 | 0.229 | Cam and Groove | Ductile Iron | 1800510 | 10E DUCTILE | 54910116 | Sleeve | Aluminum | 1.449 |  | 250 | 12/15/2015 12:00:00 AM
PT Coupling | EHC002-16GN-100 | 1.44 | 1.458 | 0.22 | 0.229 | Cam and Groove | Ductile Iron | 1800510 | 10E DUCTILE | 54110116 | Ferrule | Stainless Steel | 1.449 |  | 250 | 12/15/2015 12:00:00 AM
PT Coupling | EHC002-16GN-100 | 1.44 | 1.458 | 0.22 | 0.229 | Cam and Groove | Ductile Iron | 1800510 | 10E DUCTILE | 54310116 | Sleeve | Stainless Steel | 1.449 |  | 250 | 12/15/2015 12:00:00 AM
PT Coupling | EHC002-16GN-100 | 1.44 | 1.458 | 0.22 | 0.229 | Cam and Groove | Ductile Iron | 1800510 | 10E DUCTILE | 54010116 | Ferrule | Steel | 1.449 |  | 250 | 12/15/2015 12:00:00 AM
PT Coupling | EHC002-16GN-100 | 1.44 | 1.458 | 0.22 | 0.229 | Cam and Groove | Ductile Iron | 1800510 | 10E DUCTILE | 54210116 | Sleeve | Steel | 1.449 |  | 250 | 12/15/2015 12:00:00 AM
PT Coupling | EHC002-16GN-100 | 1.44 | 1.458 | 0.22 | 0.229 | Cam and Groove | Hastealloy | 2600310 | 10C HASTELLOY® C | 54910116 | Sleeve | Aluminum | 1.449 |  | 250 | 12/15/2015 12:00:00 AM
PT Coupling | EHC002-16GN-100 | 1.44 | 1.458 | 0.22 | 0.229 | Cam and Groove | Hastealloy | 2600310 | 10C HASTELLOY® C | 54110116 | Ferrule | Stainless Steel | 1.449 |  | 250 | 12/15/2015 12:00:00 AM
PT Coupling | EHC002-16GN-100 | 1.44 | 1.458 | 0.22 | 0.229 | Cam and Groove | Hastealloy | 2600310 | 10C HASTELLOY® C | 54310116 | Sleeve | Stainless Steel | 1.449 |  | 250 | 12/15/2015 12:00:00 AM
PT Coupling | EHC002-16GN-100 | 1.44 | 1.458 | 0.22 | 0.229 | Cam and Groove | Hastealloy | 2600310 | 10C HASTELLOY® C | 54010116 | Ferrule | Steel | 1.449 |  | 250 | 12/15/2015 12:00:00 AM
PT Coupling | EHC002-16GN-100 | 1.44 | 1.458 | 0.22 | 0.229 | Cam and Groove | Hastealloy | 2600310 | 10C HASTELLOY® C | 54210116 | Sleeve | Steel | 1.449 |  | 250 | 12/15/2015 12:00:00 AM
PT Coupling | EHC002-16GN-100 | 1.44 | 1.458 | 0.22 | 0.229 | Cam and Groove | Hastealloy | 2600510 | 10E HASTELLOY® C | 54910116 | Sleeve | Aluminum | 1.449 |  | 250 | 12/15/2015 12:00:00 AM
PT Coupling | EHC002-16GN-100 | 1.44 | 1.458 | 0.22 | 0.229 | Cam and Groove | Hastealloy | 2600510 | 10E HASTELLOY® C | 54110116 | Ferrule | Stainless Steel | 1.449 |  | 250 | 12/15/2015 12:00:00 AM
PT Coupling | EHC002-16GN-100 | 1.44 | 1.458 | 0.22 | 0.229 | Cam and Groove | Hastealloy | 2600510 | 10E HASTELLOY® C | 54310116 | Sleeve | Stainless Steel | 1.449 |  | 250 | 12/15/2015 12:00:00 AM
PT Coupling | EHC002-16GN-100 | 1.44 | 1.458 | 0.22 | 0.229 | Cam and Groove | Hastealloy | 2600510 | 10E HASTELLOY® C | 54010116 | Ferrule | Steel | 1.449 |  | 250 | 12/15/2015 12:00:00 AM
PT Coupling | EHC002-16GN-100 | 1.44 | 1.458 | 0.22 | 0.229 | Cam and Groove | Hastealloy | 2600510 | 10E HASTELLOY® C | 54210116 | Sleeve | Steel | 1.449 |  | 250 | 12/15/2015 12:00:00 AM
PT Coupling | EHC002-16GN-100 | 1.44 | 1.458 | 0.22 | 0.229 | Cam and Groove | Monel | 2200310 | 10C MONEL | 54910116 | Sleeve | Aluminum | 1.449 |  | 250 | 12/15/2015 12:00:00 AM
PT Coupling | EHC002-16GN-100 | 1.44 | 1.458 | 0.22 | 0.229 | Cam and Groove | Monel | 2200310 | 10C MONEL | 54110116 | Ferrule | Stainless Steel | 1.449 |  | 250 | 12/15/2015 12:00:00 AM
PT Coupling | EHC002-16GN-100 | 1.44 | 1.458 | 0.22 | 0.229 | Cam and Groove | Monel | 2200310 | 10C MONEL | 54310116 | Sleeve | Stainless Steel | 1.449 |  | 250 | 12/15/2015 12:00:00 AM
PT Coupling | EHC002-16GN-100 | 1.44 | 1.458 | 0.22 | 0.229 | Cam and Groove | Monel | 2200310 | 10C MONEL | 54010116 | Ferrule | Steel | 1.449 |  | 250 | 12/15/2015 12:00:00 AM
PT Coupling | EHC002-16GN-100 | 1.44 | 1.458 | 0.22 | 0.229 | Cam and Groove | Monel | 2200310 | 10C MONEL | 54210116 | Sleeve | Steel | 1.449 |  | 250 | 12/15/2015 12:00:00 AM
PT Coupling | EHC002-16GN-100 | 1.44 | 1.458 | 0.22 | 0.229 | Cam and Groove | Monel | 2200510 | 10E MONEL | 54910116 | Sleeve | Aluminum | 1.449 |  | 250 | 12/15/2015 12:00:00 AM
PT Coupling | EHC002-16GN-100 | 1.44 | 1.458 | 0.22 | 0.229 | Cam and Groove | Monel | 2200510 | 10E MONEL | 54110116 | Ferrule | Stainless Steel | 1.449 |  | 250 | 12/15/2015 12:00:00 AM
PT Coupling | EHC002-16GN-100 | 1.44 | 1.458 | 0.22 | 0.229 | Cam and Groove | Monel | 2200510 | 10E MONEL | 54310116 | Sleeve | Stainless Steel | 1.449 |  | 250 | 12/15/2015 12:00:00 AM
PT Coupling | EHC002-16GN-100 | 1.44 | 1.458 | 0.22 | 0.229 | Cam and Groove | Monel | 2200510 | 10E MONEL | 54010116 | Ferrule | Steel | 1.449 |  | 250 | 12/15/2015 12:00:00 AM
PT Coupling | EHC002-16GN-100 | 1.44 | 1.458 | 0.22 | 0.229 | Cam and Groove | Monel | 2200510 | 10E MONEL | 54210116 | Sleeve | Steel | 1.449 |  | 250 | 12/15/2015 12:00:00 AM
PT Coupling | EHC002-16GN-100 | 1.44 | 1.458 | 0.22 | 0.229 | Cam and Groove | Stainless Steel | 1400310 | 10C SS | 54910116 | Sleeve | Aluminum | 1.449 |  | 250 | 12/15/2015 12:00:00 AM
PT Coupling | EHC002-16GN-100 | 1.44 | 1.458 | 0.22 | 0.229 | Cam and Groove | Stainless Steel | 1400310 | 10C SS | 54110116 | Ferrule | Stainless Steel | 1.449 |  | 250 | 12/15/2015 12:00:00 AM
PT Coupling | EHC002-16GN-100 | 1.44 | 1.458 | 0.22 | 0.229 | Cam and Groove | Stainless Steel | 1400310 | 10C SS | 54310116 | Sleeve | Stainless Steel | 1.449 |  | 250 | 12/15/2015 12:00:00 AM
PT Coupling | EHC002-16GN-100 | 1.44 | 1.458 | 0.22 | 0.229 | Cam and Groove | Stainless Steel | 1400310 | 10C SS | 54010116 | Ferrule | Steel | 1.449 |  | 250 | 12/15/2015 12:00:00 AM
PT Coupling | EHC002-16GN-100 | 1.44 | 1.458 | 0.22 | 0.229 | Cam and Groove | Stainless Steel | 1400310 | 10C SS | 54210116 | Sleeve | Steel | 1.449 |  | 250 | 12/15/2015 12:00:00 AM
PT Coupling | EHC002-16GN-100 | 1.44 | 1.458 | 0.22 | 0.229 | Cam and Groove | Stainless Steel | 1400510 | 10E SS | 54910116 | Sleeve | Aluminum | 1.449 |  | 250 | 12/15/2015 12:00:00 AM
PT Coupling | EHC002-16GN-100 | 1.44 | 1.458 | 0.22 | 0.229 | Cam and Groove | Stainless Steel | 1400510 | 10E SS | 54110116 | Ferrule | Stainless Steel | 1.449 |  | 250 | 12/15/2015 12:00:00 AM
PT Coupling | EHC002-16GN-100 | 1.44 | 1.458 | 0.22 | 0.229 | Cam and Groove | Stainless Steel | 1400510 | 10E SS | 54310116 | Sleeve | Stainless Steel | 1.449 |  | 250 | 12/15/2015 12:00:00 AM
PT Coupling | EHC002-16GN-100 | 1.44 | 1.458 | 0.22 | 0.229 | Cam and Groove | Stainless Steel | 1400510 | 10E SS | 54010116 | Ferrule | Steel | 1.449 |  | 250 | 12/15/2015 12:00:00 AM
PT Coupling | EHC002-16GN-100 | 1.44 | 1.458 | 0.22 | 0.229 | Cam and Groove | Stainless Steel | 1400510 | 10E SS | 54210116 | Sleeve | Steel | 1.449 |  | 250 | 12/15/2015 12:00:00 AM
PT Coupling | EHC002-16GN-100 | 1.44 | 1.458 | 0.22 | 0.229 | Interlocking Crimp Stem | Stainless Steel | 5711002 | 10TMC50SS BODY | 54910116 | Sleeve | Aluminum | 1.449 |  | 600 | 12/15/2015 12:00:00 AM
PT Coupling | EHC002-16GN-100 | 1.44 | 1.458 | 0.22 | 0.229 | Interlocking Crimp Stem | Stainless Steel | 5711002 | 10TMC50SS BODY | 54110116 | Ferrule | Stainless Steel | 1.449 |  | 600 | 12/15/2015 12:00:00 AM
PT Coupling | EHC002-16GN-100 | 1.44 | 1.458 | 0.22 | 0.229 | Interlocking Crimp Stem | Stainless Steel | 5711002 | 10TMC50SS BODY | 54310116 | Sleeve | Stainless Steel | 1.449 |  | 600 | 12/15/2015 12:00:00 AM
PT Coupling | EHC002-16GN-100 | 1.44 | 1.458 | 0.22 | 0.229 | Interlocking Crimp Stem | Stainless Steel | 5711002 | 10TMC50SS BODY | 54010116 | Ferrule | Steel | 1.449 |  | 600 | 12/15/2015 12:00:00 AM
PT Coupling | EHC002-16GN-100 | 1.44 | 1.458 | 0.22 | 0.229 | Interlocking Crimp Stem | Stainless Steel | 5711002 | 10TMC50SS BODY | 54210116 | Sleeve | Steel | 1.449 |  | 600 | 12/15/2015 12:00:00 AM
PT Coupling | EHC002-16GN-100 | 1.44 | 1.458 | 0.22 | 0.229 | Interlocking Crimp Stem | Stainless Steel | 5711014 | 10WC50SS BODY | 54910116 | Sleeve | Aluminum | 1.449 |  | 600 | 12/15/2015 12:00:00 AM
PT Coupling | EHC002-16GN-100 | 1.44 | 1.458 | 0.22 | 0.229 | Interlocking Crimp Stem | Stainless Steel | 5711014 | 10WC50SS BODY | 54110116 | Ferrule | Stainless Steel | 1.449 |  | 600 | 12/15/2015 12:00:00 AM
PT Coupling | EHC002-16GN-100 | 1.44 | 1.458 | 0.22 | 0.229 | Interlocking Crimp Stem | Stainless Steel | 5711014 | 10WC50SS BODY | 54310116 | Sleeve | Stainless Steel | 1.449 |  | 600 | 12/15/2015 12:00:00 AM
PT Coupling | EHC002-16GN-100 | 1.44 | 1.458 | 0.22 | 0.229 | Interlocking Crimp Stem | Stainless Steel | 5711014 | 10WC50SS BODY | 54010116 | Ferrule | Steel | 1.449 |  | 600 | 12/15/2015 12:00:00 AM
PT Coupling | EHC002-16GN-100 | 1.44 | 1.458 | 0.22 | 0.229 | Interlocking Crimp Stem | Stainless Steel | 5711014 | 10WC50SS BODY | 54210116 | Sleeve | Steel | 1.449 |  | 600 | 12/15/2015 12:00:00 AM
PT Coupling | EHC002-16GN-100 | 1.44 | 1.458 | 0.22 | 0.229 | Interlocking Crimp Stem | Stainless Steel | 5711016 | 10VC50SS BODY | 54910116 | Sleeve | Aluminum | 1.449 |  | 600 | 12/15/2015 12:00:00 AM
PT Coupling | EHC002-16GN-100 | 1.44 | 1.458 | 0.22 | 0.229 | Interlocking Crimp Stem | Stainless Steel | 5711016 | 10VC50SS BODY | 54110116 | Ferrule | Stainless Steel | 1.449 |  | 600 | 12/15/2015 12:00:00 AM
PT Coupling | EHC002-16GN-100 | 1.44 | 1.458 | 0.22 | 0.229 | Interlocking Crimp Stem | Stainless Steel | 5711016 | 10VC50SS BODY | 54310116 | Sleeve | Stainless Steel | 1.449 |  | 600 | 12/15/2015 12:00:00 AM
PT Coupling | EHC002-16GN-100 | 1.44 | 1.458 | 0.22 | 0.229 | Interlocking Crimp Stem | Stainless Steel | 5711016 | 10VC50SS BODY | 54010116 | Ferrule | Steel | 1.449 |  | 600 | 12/15/2015 12:00:00 AM
PT Coupling | EHC002-16GN-100 | 1.44 | 1.458 | 0.22 | 0.229 | Interlocking Crimp Stem | Stainless Steel | 5711016 | 10VC50SS BODY | 54210116 | Sleeve | Steel | 1.449 |  | 600 | 12/15/2015 12:00:00 AM
PT Coupling | EHC002-16GN-100 | 1.44 | 1.458 | 0.22 | 0.229 | Combination Nipple | Stainless Steel | 84640100 | PTCN100 316SS | 54910116 | Sleeve | Aluminum | 1.449 |  | 250 | 12/15/2015 12:00:00 AM
PT Coupling | EHC002-16GN-100 | 1.44 | 1.458 | 0.22 | 0.229 | Combination Nipple | Stainless Steel | 84640100 | PTCN100 316SS | 54110116 | Ferrule | Stainless Steel | 1.449 |  | 250 | 12/15/2015 12:00:00 AM
PT Coupling | EHC002-16GN-100 | 1.44 | 1.458 | 0.22 | 0.229 | Combination Nipple | Stainless Steel | 84640100 | PTCN100 316SS | 54310116 | Sleeve | Stainless Steel | 1.449 |  | 250 | 12/15/2015 12:00:00 AM
PT Coupling | EHC002-16GN-100 | 1.44 | 1.458 | 0.22 | 0.229 | Combination Nipple | Stainless Steel | 84640100 | PTCN100 316SS | 54010116 | Ferrule | Steel | 1.449 |  | 250 | 12/15/2015 12:00:00 AM
PT Coupling | EHC002-16GN-100 | 1.44 | 1.458 | 0.22 | 0.229 | Combination Nipple | Stainless Steel | 84640100 | PTCN100 316SS | 54210116 | Sleeve | Steel | 1.449 |  | 250 | 12/15/2015 12:00:00 AM
PT Coupling | EHC002-16GN-100 | 1.44 | 1.458 | 0.22 | 0.229 | Combination Nipple | Stainless Steel | 84640100N | PTCN100N 316SS WELD END | 54910116 | Sleeve | Aluminum | 1.449 |  | 250 | 12/15/2015 12:00:00 AM
PT Coupling | EHC002-16GN-100 | 1.44 | 1.458 | 0.22 | 0.229 | Combination Nipple | Stainless Steel | 84640100N | PTCN100N 316SS WELD END | 54110116 | Ferrule | Stainless Steel | 1.449 |  | 250 | 12/15/2015 12:00:00 AM
PT Coupling | EHC002-16GN-100 | 1.44 | 1.458 | 0.22 | 0.229 | Combination Nipple | Stainless Steel | 84640100N | PTCN100N 316SS WELD END | 54310116 | Sleeve | Stainless Steel | 1.449 |  | 250 | 12/15/2015 12:00:00 AM
PT Coupling | EHC002-16GN-100 | 1.44 | 1.458 | 0.22 | 0.229 | Combination Nipple | Stainless Steel | 84640100N | PTCN100N 316SS WELD END | 54010116 | Ferrule | Steel | 1.449 |  | 250 | 12/15/2015 12:00:00 AM
PT Coupling | EHC002-16GN-100 | 1.44 | 1.458 | 0.22 | 0.229 | Combination Nipple | Stainless Steel | 84640100N | PTCN100N 316SS WELD END | 54210116 | Sleeve | Steel | 1.449 |  | 250 | 12/15/2015 12:00:00 AM
PT Coupling | EHC002-16GN-100 | 1.44 | 1.458 | 0.22 | 0.229 | Cam and Groove | Steel | 2400310 | 10C CS | 54910116 | Sleeve | Aluminum | 1.449 |  | 250 | 12/15/2015 12:00:00 AM
PT Coupling | EHC002-16GN-100 | 1.44 | 1.458 | 0.22 | 0.229 | Cam and Groove | Steel | 2400310 | 10C CS | 54110116 | Ferrule | Stainless Steel | 1.449 |  | 250 | 12/15/2015 12:00:00 AM
PT Coupling | EHC002-16GN-100 | 1.44 | 1.458 | 0.22 | 0.229 | Cam and Groove | Steel | 2400310 | 10C CS | 54310116 | Sleeve | Stainless Steel | 1.449 |  | 250 | 12/15/2015 12:00:00 AM
PT Coupling | EHC002-16GN-100 | 1.44 | 1.458 | 0.22 | 0.229 | Cam and Groove | Steel | 2400310 | 10C CS | 54010116 | Ferrule | Steel | 1.449 |  | 250 | 12/15/2015 12:00:00 AM
PT Coupling | EHC002-16GN-100 | 1.44 | 1.458 | 0.22 | 0.229 | Cam and Groove | Steel | 2400310 | 10C CS | 54210116 | Sleeve | Steel | 1.449 |  | 250 | 12/15/2015 12:00:00 AM
PT Coupling | EHC002-16GN-100 | 1.44 | 1.458 | 0.22 | 0.229 | Cam and Groove | Steel | 2400510 | 10E CS | 54910116 | Sleeve | Aluminum | 1.449 |  | 250 | 12/15/2015 12:00:00 AM
PT Coupling | EHC002-16GN-100 | 1.44 | 1.458 | 0.22 | 0.229 | Cam and Groove | Steel | 2400510 | 10E CS | 54110116 | Ferrule | Stainless Steel | 1.449 |  | 250 | 12/15/2015 12:00:00 AM
PT Coupling | EHC002-16GN-100 | 1.44 | 1.458 | 0.22 | 0.229 | Cam and Groove | Steel | 2400510 | 10E CS | 54310116 | Sleeve | Stainless Steel | 1.449 |  | 250 | 12/15/2015 12:00:00 AM
PT Coupling | EHC002-16GN-100 | 1.44 | 1.458 | 0.22 | 0.229 | Cam and Groove | Steel | 2400510 | 10E CS | 54010116 | Ferrule | Steel | 1.449 |  | 250 | 12/15/2015 12:00:00 AM
PT Coupling | EHC002-16GN-100 | 1.44 | 1.458 | 0.22 | 0.229 | Cam and Groove | Steel | 2400510 | 10E CS | 54210116 | Sleeve | Steel | 1.449 |  | 250 | 12/15/2015 12:00:00 AM
PT Coupling | EHC002-16GN-100 | 1.44 | 1.458 | 0.22 | 0.229 | Interlocking Crimp Stem | Steel | 5701002 | 10TMC50CS BODY | 54910116 | Sleeve | Aluminum | 1.449 |  | 600 | 12/15/2015 12:00:00 AM
PT Coupling | EHC002-16GN-100 | 1.44 | 1.458 | 0.22 | 0.229 | Interlocking Crimp Stem | Steel | 5701002 | 10TMC50CS BODY | 54110116 | Ferrule | Stainless Steel | 1.449 |  | 600 | 12/15/2015 12:00:00 AM
PT Coupling | EHC002-16GN-100 | 1.44 | 1.458 | 0.22 | 0.229 | Interlocking Crimp Stem | Steel | 5701002 | 10TMC50CS BODY | 54310116 | Sleeve | Stainless Steel | 1.449 |  | 600 | 12/15/2015 12:00:00 AM
PT Coupling | EHC002-16GN-100 | 1.44 | 1.458 | 0.22 | 0.229 | Interlocking Crimp Stem | Steel | 5701002 | 10TMC50CS BODY | 54010116 | Ferrule | Steel | 1.449 |  | 600 | 12/15/2015 12:00:00 AM
PT Coupling | EHC002-16GN-100 | 1.44 | 1.458 | 0.22 | 0.229 | Interlocking Crimp Stem | Steel | 5701002 | 10TMC50CS BODY | 54210116 | Sleeve | Steel | 1.449 |  | 600 | 12/15/2015 12:00:00 AM
PT Coupling | EHC002-16GN-100 | 1.44 | 1.458 | 0.22 | 0.229 | Interlocking Crimp Stem | Steel | 5701014 | 10WC50CS BODY | 54910116 | Sleeve | Aluminum | 1.449 |  | 600 | 12/15/2015 12:00:00 AM
PT Coupling | EHC002-16GN-100 | 1.44 | 1.458 | 0.22 | 0.229 | Interlocking Crimp Stem | Steel | 5701014 | 10WC50CS BODY | 54110116 | Ferrule | Stainless Steel | 1.449 |  | 600 | 12/15/2015 12:00:00 AM
PT Coupling | EHC002-16GN-100 | 1.44 | 1.458 | 0.22 | 0.229 | Interlocking Crimp Stem | Steel | 5701014 | 10WC50CS BODY | 54310116 | Sleeve | Stainless Steel | 1.449 |  | 600 | 12/15/2015 12:00:00 AM
PT Coupling | EHC002-16GN-100 | 1.44 | 1.458 | 0.22 | 0.229 | Interlocking Crimp Stem | Steel | 5701014 | 10WC50CS BODY | 54010116 | Ferrule | Steel | 1.449 |  | 600 | 12/15/2015 12:00:00 AM
PT Coupling | EHC002-16GN-100 | 1.44 | 1.458 | 0.22 | 0.229 | Interlocking Crimp Stem | Steel | 5701014 | 10WC50CS BODY | 54210116 | Sleeve | Steel | 1.449 |  | 600 | 12/15/2015 12:00:00 AM
PT Coupling | EHC002-16GN-100 | 1.44 | 1.458 | 0.22 | 0.229 | Interlocking Crimp Stem | Steel | 5701016 | 10VC50CS BODY | 54910116 | Sleeve | Aluminum | 1.449 |  | 600 | 12/15/2015 12:00:00 AM
PT Coupling | EHC002-16GN-100 | 1.44 | 1.458 | 0.22 | 0.229 | Interlocking Crimp Stem | Steel | 5701016 | 10VC50CS BODY | 54110116 | Ferrule | Stainless Steel | 1.449 |  | 600 | 12/15/2015 12:00:00 AM
PT Coupling | EHC002-16GN-100 | 1.44 | 1.458 | 0.22 | 0.229 | Interlocking Crimp Stem | Steel | 5701016 | 10VC50CS BODY | 54310116 | Sleeve | Stainless Steel | 1.449 |  | 600 | 12/15/2015 12:00:00 AM
PT Coupling | EHC002-16GN-100 | 1.44 | 1.458 | 0.22 | 0.229 | Interlocking Crimp Stem | Steel | 5701016 | 10VC50CS BODY | 54010116 | Ferrule | Steel | 1.449 |  | 600 | 12/15/2015 12:00:00 AM
PT Coupling | EHC002-16GN-100 | 1.44 | 1.458 | 0.22 | 0.229 | Interlocking Crimp Stem | Steel | 5701016 | 10VC50CS BODY | 54210116 | Sleeve | Steel | 1.449 |  | 600 | 12/15/2015 12:00:00 AM
PT Coupling | EHC002-16GN-100 | 1.44 | 1.458 | 0.22 | 0.229 | Combination Nipple | Steel | 82640100 | PTCN100 STEEL | 54910116 | Sleeve | Aluminum | 1.449 |  | 250 | 12/15/2015 12:00:00 AM
PT Coupling | EHC002-16GN-100 | 1.44 | 1.458 | 0.22 | 0.229 | Combination Nipple | Steel | 82640100 | PTCN100 STEEL | 54110116 | Ferrule | Stainless Steel | 1.449 |  | 250 | 12/15/2015 12:00:00 AM
PT Coupling | EHC002-16GN-100 | 1.44 | 1.458 | 0.22 | 0.229 | Combination Nipple | Steel | 82640100 | PTCN100 STEEL | 54310116 | Sleeve | Stainless Steel | 1.449 |  | 250 | 12/15/2015 12:00:00 AM
PT Coupling | EHC002-16GN-100 | 1.44 | 1.458 | 0.22 | 0.229 | Combination Nipple | Steel | 82640100 | PTCN100 STEEL | 54010116 | Ferrule | Steel | 1.449 |  | 250 | 12/15/2015 12:00:00 AM
PT Coupling | EHC002-16GN-100 | 1.44 | 1.458 | 0.22 | 0.229 | Combination Nipple | Steel | 82640100 | PTCN100 STEEL | 54210116 | Sleeve | Steel | 1.449 |  | 250 | 12/15/2015 12:00:00 AM
PT Coupling | EHC002-16GN-100 | 1.44 | 1.458 | 0.22 | 0.229 | Combination Nipple | Steel | 82640100N | PTCN100N STEEL WELD END | 54910116 | Sleeve | Aluminum | 1.449 |  | 250 | 12/15/2015 12:00:00 AM
PT Coupling | EHC002-16GN-100 | 1.44 | 1.458 | 0.22 | 0.229 | Combination Nipple | Steel | 82640100N | PTCN100N STEEL WELD END | 54110116 | Ferrule | Stainless Steel | 1.449 |  | 250 | 12/15/2015 12:00:00 AM
PT Coupling | EHC002-16GN-100 | 1.44 | 1.458 | 0.22 | 0.229 | Combination Nipple | Steel | 82640100N | PTCN100N STEEL WELD END | 54310116 | Sleeve | Stainless Steel | 1.449 |  | 250 | 12/15/2015 12:00:00 AM
PT Coupling | EHC002-16GN-100 | 1.44 | 1.458 | 0.22 | 0.229 | Combination Nipple | Steel | 82640100N | PTCN100N STEEL WELD END | 54010116 | Ferrule | Steel | 1.449 |  | 250 | 12/15/2015 12:00:00 AM
PT Coupling | EHC002-16GN-100 | 1.44 | 1.458 | 0.22 | 0.229 | Combination Nipple | Steel | 82640100N | PTCN100N STEEL WELD END | 54210116 | Sleeve | Steel | 1.449 |  | 250 | 12/15/2015 12:00:00 AM
PT Coupling | EHC002-16GN-100 | 1.44 | 1.458 | 0.22 | 0.229 | Combination Nipple | Steel | 83640100 | PTCN100 STEEL PLATED | 54910116 | Sleeve | Aluminum | 1.449 |  | 250 | 12/15/2015 12:00:00 AM
PT Coupling | EHC002-16GN-100 | 1.44 | 1.458 | 0.22 | 0.229 | Combination Nipple | Steel | 83640100 | PTCN100 STEEL PLATED | 54110116 | Ferrule | Stainless Steel | 1.449 |  | 250 | 12/15/2015 12:00:00 AM
PT Coupling | EHC002-16GN-100 | 1.44 | 1.458 | 0.22 | 0.229 | Combination Nipple | Steel | 83640100 | PTCN100 STEEL PLATED | 54310116 | Sleeve | Stainless Steel | 1.449 |  | 250 | 12/15/2015 12:00:00 AM
PT Coupling | EHC002-16GN-100 | 1.44 | 1.458 | 0.22 | 0.229 | Combination Nipple | Steel | 83640100 | PTCN100 STEEL PLATED | 54010116 | Ferrule | Steel | 1.449 |  | 250 | 12/15/2015 12:00:00 AM
PT Coupling | EHC002-16GN-100 | 1.44 | 1.458 | 0.22 | 0.229 | Combination Nipple | Steel | 83640100 | PTCN100 STEEL PLATED | 54210116 | Sleeve | Steel | 1.449 |  | 250 | 12/15/2015 12:00:00 AM
Dixon | EHC002-16GN-100 | 1.445 | 1.46 | 0.223 | 0.229 | Cam and Groove | Stainless Steel | 100-C-SS | Dixon Coupler x Hose Shank | CS100-5SS | Sleeve | Stainless Steel | 1.468 |  | 250 | 12/14/2015 12:00:00 AM
Dixon | EHC002-16GN-100 | 1.445 | 1.46 | 0.223 | 0.229 | Cam and Groove | Stainless Steel | 100-E-SS | Dixon Adapter x Hose Shank | CS100-5SS | Sleeve | Stainless Steel | 1.468 |  | 250 | 12/14/2015 12:00:00 AM
Campbell | EHC002-16GN-100 | 1.454 | 1.466 | 0.227 | 0.233 | Crimp | Stainless Steel | CJMS-4 | Chem Joint Male Stem | FSS100136 | Ferrule | Stainless Steel | 1.498 |  | 450 | 10/19/2015 12:00:00 AM
Campbell | EHC002-16GN-100 | 1.454 | 1.466 | 0.227 | 0.233 | Crimp | Stainless Steel | CJSS-4 | Chemjoint Coupling | FSS100136 | Ferrule | Stainless Steel | 1.498 |  | 450 | 10/19/2015 12:00:00 AM
Campbell | EHC002-16GN-100 | 1.454 | 1.466 | 0.227 | 0.233 | Crimp | Stainless Steel | HASS-4 | Combination Nipple | SSS100132S | Sleeve | Stainless Steel | 1.482 |  | 200 | 10/19/2015 12:00:00 AM
Dixon | EHC002-16GN-100 | 1.461 | 1.476 | 0.23 | 0.238 | Cam and Groove | Stainless Steel | 100-C-SS | Dixon Coupler x Hose Shank | CS100-5SS | Sleeve | Stainless Steel | 1.48 |  | 250 | 12/14/2015 12:00:00 AM
Dixon | EHC002-16GN-100 | 1.461 | 1.476 | 0.23 | 0.238 | Cam and Groove | Stainless Steel | 100-E-SS | Dixon Adapter x Hose Shank | CS100-5SS | Sleeve | Stainless Steel | 1.48 |  | 250 | 12/14/2015 12:00:00 AM
PT Coupling | EHC002-16GN-100 | 1.46 | 1.478 | 0.23 | 0.239 | Cam and Groove | Aluminum | 1000310 | 10C ALUM HBS | 54910118 | Sleeve | Aluminum | 1.4646 |  | 250 | 12/15/2015 12:00:00 AM
PT Coupling | EHC002-16GN-100 | 1.46 | 1.478 | 0.23 | 0.239 | Cam and Groove | Aluminum | 1000310 | 10C ALUM HBS | 54110118 | Ferrule | Stainless Steel | 1.4646 |  | 250 | 12/15/2015 12:00:00 AM
PT Coupling | EHC002-16GN-100 | 1.46 | 1.478 | 0.23 | 0.239 | Cam and Groove | Aluminum | 1000310 | 10C ALUM HBS | 54310118 | Sleeve | Stainless Steel | 1.4646 |  | 250 | 12/15/2015 12:00:00 AM
PT Coupling | EHC002-16GN-100 | 1.46 | 1.478 | 0.23 | 0.239 | Cam and Groove | Aluminum | 1000310 | 10C ALUM HBS | 54010118 | Ferrule | Steel | 1.4646 |  | 250 | 12/15/2015 12:00:00 AM
PT Coupling | EHC002-16GN-100 | 1.46 | 1.478 | 0.23 | 0.239 | Cam and Groove | Aluminum | 1000310 | 10C ALUM HBS | 54210118 | Sleeve | Steel | 1.4646 |  | 250 | 12/15/2015 12:00:00 AM
PT Coupling | EHC002-16GN-100 | 1.46 | 1.478 | 0.23 | 0.239 | Cam and Groove | Aluminum | 1000310L2 | 10C ALUM SLII SLS | 54910118 | Sleeve | Aluminum | 1.4646 |  | 250 | 12/15/2015 12:00:00 AM
PT Coupling | EHC002-16GN-100 | 1.46 | 1.478 | 0.23 | 0.239 | Cam and Groove | Aluminum | 1000310L2 | 10C ALUM SLII SLS | 54110118 | Ferrule | Stainless Steel | 1.4646 |  | 250 | 12/15/2015 12:00:00 AM
PT Coupling | EHC002-16GN-100 | 1.46 | 1.478 | 0.23 | 0.239 | Cam and Groove | Aluminum | 1000310L2 | 10C ALUM SLII SLS | 54310118 | Sleeve | Stainless Steel | 1.4646 |  | 250 | 12/15/2015 12:00:00 AM
PT Coupling | EHC002-16GN-100 | 1.46 | 1.478 | 0.23 | 0.239 | Cam and Groove | Aluminum | 1000310L2 | 10C ALUM SLII SLS | 54010118 | Ferrule | Steel | 1.4646 |  | 250 | 12/15/2015 12:00:00 AM
PT Coupling | EHC002-16GN-100 | 1.46 | 1.478 | 0.23 | 0.239 | Cam and Groove | Aluminum | 1000310L2 | 10C ALUM SLII SLS | 54210118 | Sleeve | Steel | 1.4646 |  | 250 | 12/15/2015 12:00:00 AM
PT Coupling | EHC002-16GN-100 | 1.46 | 1.478 | 0.23 | 0.239 | Cam and Groove | Aluminum | 1000510 | 10E ALUM | 54910118 | Sleeve | Aluminum | 1.4646 |  | 250 | 12/15/2015 12:00:00 AM
PT Coupling | EHC002-16GN-100 | 1.46 | 1.478 | 0.23 | 0.239 | Cam and Groove | Aluminum | 1000510 | 10E ALUM | 54110118 | Ferrule | Stainless Steel | 1.4646 |  | 250 | 12/15/2015 12:00:00 AM
PT Coupling | EHC002-16GN-100 | 1.46 | 1.478 | 0.23 | 0.239 | Cam and Groove | Aluminum | 1000510 | 10E ALUM | 54310118 | Sleeve | Stainless Steel | 1.4646 |  | 250 | 12/15/2015 12:00:00 AM
PT Coupling | EHC002-16GN-100 | 1.46 | 1.478 | 0.23 | 0.239 | Cam and Groove | Aluminum | 1000510 | 10E ALUM | 54010118 | Ferrule | Steel | 1.4646 |  | 250 | 12/15/2015 12:00:00 AM
PT Coupling | EHC002-16GN-100 | 1.46 | 1.478 | 0.23 | 0.239 | Cam and Groove | Aluminum | 1000510 | 10E ALUM | 54210118 | Sleeve | Steel | 1.4646 |  | 250 | 12/15/2015 12:00:00 AM
PT Coupling | EHC002-16GN-100 | 1.46 | 1.478 | 0.23 | 0.239 | Cam and Groove | Aluminum | 1070310 | 10C ALUM HB | 54910118 | Sleeve | Aluminum | 1.4646 |  | 250 | 12/15/2015 12:00:00 AM
PT Coupling | EHC002-16GN-100 | 1.46 | 1.478 | 0.23 | 0.239 | Cam and Groove | Aluminum | 1070310 | 10C ALUM HB | 54110118 | Ferrule | Stainless Steel | 1.4646 |  | 250 | 12/15/2015 12:00:00 AM
PT Coupling | EHC002-16GN-100 | 1.46 | 1.478 | 0.23 | 0.239 | Cam and Groove | Aluminum | 1070310 | 10C ALUM HB | 54310118 | Sleeve | Stainless Steel | 1.4646 |  | 250 | 12/15/2015 12:00:00 AM
PT Coupling | EHC002-16GN-100 | 1.46 | 1.478 | 0.23 | 0.239 | Cam and Groove | Aluminum | 1070310 | 10C ALUM HB | 54010118 | Ferrule | Steel | 1.4646 |  | 250 | 12/15/2015 12:00:00 AM
PT Coupling | EHC002-16GN-100 | 1.46 | 1.478 | 0.23 | 0.239 | Cam and Groove | Aluminum | 1070310 | 10C ALUM HB | 54210118 | Sleeve | Steel | 1.4646 |  | 250 | 12/15/2015 12:00:00 AM
PT Coupling | EHC002-16GN-100 | 1.46 | 1.478 | 0.23 | 0.239 | Cam and Groove | Aluminum | 1070310L2 | 10C ALUM SLII SLB | 54910118 | Sleeve | Aluminum | 1.4646 |  | 250 | 12/15/2015 12:00:00 AM
PT Coupling | EHC002-16GN-100 | 1.46 | 1.478 | 0.23 | 0.239 | Cam and Groove | Aluminum | 1070310L2 | 10C ALUM SLII SLB | 54110118 | Ferrule | Stainless Steel | 1.4646 |  | 250 | 12/15/2015 12:00:00 AM
PT Coupling | EHC002-16GN-100 | 1.46 | 1.478 | 0.23 | 0.239 | Cam and Groove | Aluminum | 1070310L2 | 10C ALUM SLII SLB | 54310118 | Sleeve | Stainless Steel | 1.4646 |  | 250 | 12/15/2015 12:00:00 AM
PT Coupling | EHC002-16GN-100 | 1.46 | 1.478 | 0.23 | 0.239 | Cam and Groove | Aluminum | 1070310L2 | 10C ALUM SLII SLB | 54010118 | Ferrule | Steel | 1.4646 |  | 250 | 12/15/2015 12:00:00 AM
PT Coupling | EHC002-16GN-100 | 1.46 | 1.478 | 0.23 | 0.239 | Cam and Groove | Aluminum | 1070310L2 | 10C ALUM SLII SLB | 54210118 | Sleeve | Steel | 1.4646 |  | 250 | 12/15/2015 12:00:00 AM
PT Coupling | EHC002-16GN-100 | 1.46 | 1.478 | 0.23 | 0.239 | Cam and Groove | Aluminum | 2000310 | 10C HCALUM | 54910118 | Sleeve | Aluminum | 1.4646 |  | 250 | 12/15/2015 12:00:00 AM
PT Coupling | EHC002-16GN-100 | 1.46 | 1.478 | 0.23 | 0.239 | Cam and Groove | Aluminum | 2000310 | 10C HCALUM | 54110118 | Ferrule | Stainless Steel | 1.4646 |  | 250 | 12/15/2015 12:00:00 AM
PT Coupling | EHC002-16GN-100 | 1.46 | 1.478 | 0.23 | 0.239 | Cam and Groove | Aluminum | 2000310 | 10C HCALUM | 54310118 | Sleeve | Stainless Steel | 1.4646 |  | 250 | 12/15/2015 12:00:00 AM
PT Coupling | EHC002-16GN-100 | 1.46 | 1.478 | 0.23 | 0.239 | Cam and Groove | Aluminum | 2000310 | 10C HCALUM | 54010118 | Ferrule | Steel | 1.4646 |  | 250 | 12/15/2015 12:00:00 AM
PT Coupling | EHC002-16GN-100 | 1.46 | 1.478 | 0.23 | 0.239 | Cam and Groove | Aluminum | 2000310 | 10C HCALUM | 54210118 | Sleeve | Steel | 1.4646 |  | 250 | 12/15/2015 12:00:00 AM
PT Coupling | EHC002-16GN-100 | 1.46 | 1.478 | 0.23 | 0.239 | Cam and Groove | Aluminum | 2000510 | 10E HCALUM | 54910118 | Sleeve | Aluminum | 1.4646 |  | 250 | 12/15/2015 12:00:00 AM
PT Coupling | EHC002-16GN-100 | 1.46 | 1.478 | 0.23 | 0.239 | Cam and Groove | Aluminum | 2000510 | 10E HCALUM | 54110118 | Ferrule | Stainless Steel | 1.4646 |  | 250 | 12/15/2015 12:00:00 AM
PT Coupling | EHC002-16GN-100 | 1.46 | 1.478 | 0.23 | 0.239 | Cam and Groove | Aluminum | 2000510 | 10E HCALUM | 54310118 | Sleeve | Stainless Steel | 1.4646 |  | 250 | 12/15/2015 12:00:00 AM
PT Coupling | EHC002-16GN-100 | 1.46 | 1.478 | 0.23 | 0.239 | Cam and Groove | Aluminum | 2000510 | 10E HCALUM | 54010118 | Ferrule | Steel | 1.4646 |  | 250 | 12/15/2015 12:00:00 AM
PT Coupling | EHC002-16GN-100 | 1.46 | 1.478 | 0.23 | 0.239 | Cam and Groove | Aluminum | 2000510 | 10E HCALUM | 54210118 | Sleeve | Steel | 1.4646 |  | 250 | 12/15/2015 12:00:00 AM
PT Coupling | EHC002-16GN-100 | 1.46 | 1.478 | 0.23 | 0.239 | Interlocking Crimp Stem | Aluminum | 5741002 | 10TMC50AL BODY | 54910118 | Sleeve | Aluminum | 1.4646 |  | 600 | 12/15/2015 12:00:00 AM
PT Coupling | EHC002-16GN-100 | 1.46 | 1.478 | 0.23 | 0.239 | Interlocking Crimp Stem | Aluminum | 5741002 | 10TMC50AL BODY | 54110118 | Ferrule | Stainless Steel | 1.4646 |  | 600 | 12/15/2015 12:00:00 AM
PT Coupling | EHC002-16GN-100 | 1.46 | 1.478 | 0.23 | 0.239 | Interlocking Crimp Stem | Aluminum | 5741002 | 10TMC50AL BODY | 54310118 | Sleeve | Stainless Steel | 1.4646 |  | 600 | 12/15/2015 12:00:00 AM
PT Coupling | EHC002-16GN-100 | 1.46 | 1.478 | 0.23 | 0.239 | Interlocking Crimp Stem | Aluminum | 5741002 | 10TMC50AL BODY | 54010118 | Ferrule | Steel | 1.4646 |  | 600 | 12/15/2015 12:00:00 AM
PT Coupling | EHC002-16GN-100 | 1.46 | 1.478 | 0.23 | 0.239 | Interlocking Crimp Stem | Aluminum | 5741002 | 10TMC50AL BODY | 54210118 | Sleeve | Steel | 1.4646 |  | 600 | 12/15/2015 12:00:00 AM
PT Coupling | EHC002-16GN-100 | 1.46 | 1.478 | 0.23 | 0.239 | Interlocking Crimp Stem | Aluminum | 5741014 | 10WC50AL | 54910118 | Sleeve | Aluminum | 1.4646 |  | 600 | 12/15/2015 12:00:00 AM
PT Coupling | EHC002-16GN-100 | 1.46 | 1.478 | 0.23 | 0.239 | Interlocking Crimp Stem | Aluminum | 5741014 | 10WC50AL | 54110118 | Ferrule | Stainless Steel | 1.4646 |  | 600 | 12/15/2015 12:00:00 AM
PT Coupling | EHC002-16GN-100 | 1.46 | 1.478 | 0.23 | 0.239 | Interlocking Crimp Stem | Aluminum | 5741014 | 10WC50AL | 54310118 | Sleeve | Stainless Steel | 1.4646 |  | 600 | 12/15/2015 12:00:00 AM
PT Coupling | EHC002-16GN-100 | 1.46 | 1.478 | 0.23 | 0.239 | Interlocking Crimp Stem | Aluminum | 5741014 | 10WC50AL | 54010118 | Ferrule | Steel | 1.4646 |  | 600 | 12/15/2015 12:00:00 AM
PT Coupling | EHC002-16GN-100 | 1.46 | 1.478 | 0.23 | 0.239 | Interlocking Crimp Stem | Aluminum | 5741014 | 10WC50AL | 54210118 | Sleeve | Steel | 1.4646 |  | 600 | 12/15/2015 12:00:00 AM
PT Coupling | EHC002-16GN-100 | 1.46 | 1.478 | 0.23 | 0.239 | Combination Nipple | Aluminum | 85640100 | PTCN100 ALUMINUM | 54910118 | Sleeve | Aluminum | 1.4646 |  | 250 | 12/15/2015 12:00:00 AM
PT Coupling | EHC002-16GN-100 | 1.46 | 1.478 | 0.23 | 0.239 | Combination Nipple | Aluminum | 85640100 | PTCN100 ALUMINUM | 54110118 | Ferrule | Stainless Steel | 1.4646 |  | 250 | 12/15/2015 12:00:00 AM
PT Coupling | EHC002-16GN-100 | 1.46 | 1.478 | 0.23 | 0.239 | Combination Nipple | Aluminum | 85640100 | PTCN100 ALUMINUM | 54310118 | Sleeve | Stainless Steel | 1.4646 |  | 250 | 12/15/2015 12:00:00 AM
PT Coupling | EHC002-16GN-100 | 1.46 | 1.478 | 0.23 | 0.239 | Combination Nipple | Aluminum | 85640100 | PTCN100 ALUMINUM | 54010118 | Ferrule | Steel | 1.4646 |  | 250 | 12/15/2015 12:00:00 AM
PT Coupling | EHC002-16GN-100 | 1.46 | 1.478 | 0.23 | 0.239 | Combination Nipple | Aluminum | 85640100 | PTCN100 ALUMINUM | 54210118 | Sleeve | Steel | 1.4646 |  | 250 | 12/15/2015 12:00:00 AM
PT Coupling | EHC002-16GN-100 | 1.46 | 1.478 | 0.23 | 0.239 | Combination Nipple | Aluminum | 85640100N | PTCN100N ALUM WELD END | 54910118 | Sleeve | Aluminum | 1.4646 |  | 250 | 12/15/2015 12:00:00 AM
PT Coupling | EHC002-16GN-100 | 1.46 | 1.478 | 0.23 | 0.239 | Combination Nipple | Aluminum | 85640100N | PTCN100N ALUM WELD END | 54110118 | Ferrule | Stainless Steel | 1.4646 |  | 250 | 12/15/2015 12:00:00 AM
PT Coupling | EHC002-16GN-100 | 1.46 | 1.478 | 0.23 | 0.239 | Combination Nipple | Aluminum | 85640100N | PTCN100N ALUM WELD END | 54310118 | Sleeve | Stainless Steel | 1.4646 |  | 250 | 12/15/2015 12:00:00 AM
PT Coupling | EHC002-16GN-100 | 1.46 | 1.478 | 0.23 | 0.239 | Combination Nipple | Aluminum | 85640100N | PTCN100N ALUM WELD END | 54010118 | Ferrule | Steel | 1.4646 |  | 250 | 12/15/2015 12:00:00 AM
PT Coupling | EHC002-16GN-100 | 1.46 | 1.478 | 0.23 | 0.239 | Combination Nipple | Aluminum | 85640100N | PTCN100N ALUM WELD END | 54210118 | Sleeve | Steel | 1.4646 |  | 250 | 12/15/2015 12:00:00 AM
PT Coupling | EHC002-16GN-100 | 1.46 | 1.478 | 0.23 | 0.239 | Cam and Groove | Brass | 1200310 | 10C BRASS HB | 54910118 | Sleeve | Aluminum | 1.4646 |  | 250 | 12/15/2015 12:00:00 AM
PT Coupling | EHC002-16GN-100 | 1.46 | 1.478 | 0.23 | 0.239 | Cam and Groove | Brass | 1200310 | 10C BRASS HB | 54110118 | Ferrule | Stainless Steel | 1.4646 |  | 250 | 12/15/2015 12:00:00 AM
PT Coupling | EHC002-16GN-100 | 1.46 | 1.478 | 0.23 | 0.239 | Cam and Groove | Brass | 1200310 | 10C BRASS HB | 54310118 | Sleeve | Stainless Steel | 1.4646 |  | 250 | 12/15/2015 12:00:00 AM
PT Coupling | EHC002-16GN-100 | 1.46 | 1.478 | 0.23 | 0.239 | Cam and Groove | Brass | 1200310 | 10C BRASS HB | 54010118 | Ferrule | Steel | 1.4646 |  | 250 | 12/15/2015 12:00:00 AM
PT Coupling | EHC002-16GN-100 | 1.46 | 1.478 | 0.23 | 0.239 | Cam and Groove | Brass | 1200310 | 10C BRASS HB | 54210118 | Sleeve | Steel | 1.4646 |  | 250 | 12/15/2015 12:00:00 AM
PT Coupling | EHC002-16GN-100 | 1.46 | 1.478 | 0.23 | 0.239 | Cam and Groove | Brass | 1200310L2 | 10C BRASS SLII SLB | 54910118 | Sleeve | Aluminum | 1.4646 |  | 250 | 12/15/2015 12:00:00 AM
PT Coupling | EHC002-16GN-100 | 1.46 | 1.478 | 0.23 | 0.239 | Cam and Groove | Brass | 1200310L2 | 10C BRASS SLII SLB | 54110118 | Ferrule | Stainless Steel | 1.4646 |  | 250 | 12/15/2015 12:00:00 AM
PT Coupling | EHC002-16GN-100 | 1.46 | 1.478 | 0.23 | 0.239 | Cam and Groove | Brass | 1200310L2 | 10C BRASS SLII SLB | 54310118 | Sleeve | Stainless Steel | 1.4646 |  | 250 | 12/15/2015 12:00:00 AM
PT Coupling | EHC002-16GN-100 | 1.46 | 1.478 | 0.23 | 0.239 | Cam and Groove | Brass | 1200310L2 | 10C BRASS SLII SLB | 54010118 | Ferrule | Steel | 1.4646 |  | 250 | 12/15/2015 12:00:00 AM
PT Coupling | EHC002-16GN-100 | 1.46 | 1.478 | 0.23 | 0.239 | Cam and Groove | Brass | 1200310L2 | 10C BRASS SLII SLB | 54210118 | Sleeve | Steel | 1.4646 |  | 250 | 12/15/2015 12:00:00 AM
PT Coupling | EHC002-16GN-100 | 1.46 | 1.478 | 0.23 | 0.239 | Cam and Groove | Brass | 1200310SL | 10CSL BRASS STA-LOK HB | 54910118 | Sleeve | Aluminum | 1.4646 |  | 250 | 12/15/2015 12:00:00 AM
PT Coupling | EHC002-16GN-100 | 1.46 | 1.478 | 0.23 | 0.239 | Cam and Groove | Brass | 1200310SL | 10CSL BRASS STA-LOK HB | 54110118 | Ferrule | Stainless Steel | 1.4646 |  | 250 | 12/15/2015 12:00:00 AM
PT Coupling | EHC002-16GN-100 | 1.46 | 1.478 | 0.23 | 0.239 | Cam and Groove | Brass | 1200310SL | 10CSL BRASS STA-LOK HB | 54310118 | Sleeve | Stainless Steel | 1.4646 |  | 250 | 12/15/2015 12:00:00 AM
PT Coupling | EHC002-16GN-100 | 1.46 | 1.478 | 0.23 | 0.239 | Cam and Groove | Brass | 1200310SL | 10CSL BRASS STA-LOK HB | 54010118 | Ferrule | Steel | 1.4646 |  | 250 | 12/15/2015 12:00:00 AM
PT Coupling | EHC002-16GN-100 | 1.46 | 1.478 | 0.23 | 0.239 | Cam and Groove | Brass | 1200310SL | 10CSL BRASS STA-LOK HB | 54210118 | Sleeve | Steel | 1.4646 |  | 250 | 12/15/2015 12:00:00 AM
PT Coupling | EHC002-16GN-100 | 1.46 | 1.478 | 0.23 | 0.239 | Cam and Groove | Brass | 1200510 | 10E BRASS | 54910118 | Sleeve | Aluminum | 1.4646 |  | 250 | 12/15/2015 12:00:00 AM
PT Coupling | EHC002-16GN-100 | 1.46 | 1.478 | 0.23 | 0.239 | Cam and Groove | Brass | 1200510 | 10E BRASS | 54110118 | Ferrule | Stainless Steel | 1.4646 |  | 250 | 12/15/2015 12:00:00 AM
PT Coupling | EHC002-16GN-100 | 1.46 | 1.478 | 0.23 | 0.239 | Cam and Groove | Brass | 1200510 | 10E BRASS | 54310118 | Sleeve | Stainless Steel | 1.4646 |  | 250 | 12/15/2015 12:00:00 AM
PT Coupling | EHC002-16GN-100 | 1.46 | 1.478 | 0.23 | 0.239 | Cam and Groove | Brass | 1200510 | 10E BRASS | 54010118 | Ferrule | Steel | 1.4646 |  | 250 | 12/15/2015 12:00:00 AM
PT Coupling | EHC002-16GN-100 | 1.46 | 1.478 | 0.23 | 0.239 | Cam and Groove | Brass | 1200510 | 10E BRASS | 54210118 | Sleeve | Steel | 1.4646 |  | 250 | 12/15/2015 12:00:00 AM
PT Coupling | EHC002-16GN-100 | 1.46 | 1.478 | 0.23 | 0.239 | Cam and Groove | Brass | 1290310 | 10C BRASS HBS | 54910118 | Sleeve | Aluminum | 1.4646 |  | 250 | 12/15/2015 12:00:00 AM
PT Coupling | EHC002-16GN-100 | 1.46 | 1.478 | 0.23 | 0.239 | Cam and Groove | Brass | 1290310 | 10C BRASS HBS | 54110118 | Ferrule | Stainless Steel | 1.4646 |  | 250 | 12/15/2015 12:00:00 AM
PT Coupling | EHC002-16GN-100 | 1.46 | 1.478 | 0.23 | 0.239 | Cam and Groove | Brass | 1290310 | 10C BRASS HBS | 54310118 | Sleeve | Stainless Steel | 1.4646 |  | 250 | 12/15/2015 12:00:00 AM
PT Coupling | EHC002-16GN-100 | 1.46 | 1.478 | 0.23 | 0.239 | Cam and Groove | Brass | 1290310 | 10C BRASS HBS | 54010118 | Ferrule | Steel | 1.4646 |  | 250 | 12/15/2015 12:00:00 AM
PT Coupling | EHC002-16GN-100 | 1.46 | 1.478 | 0.23 | 0.239 | Cam and Groove | Brass | 1290310 | 10C BRASS HBS | 54210118 | Sleeve | Steel | 1.4646 |  | 250 | 12/15/2015 12:00:00 AM
PT Coupling | EHC002-16GN-100 | 1.46 | 1.478 | 0.23 | 0.239 | Cam and Groove | Brass | 1290310L2 | 10C BRASS SLII SLS | 54910118 | Sleeve | Aluminum | 1.4646 |  | 250 | 12/15/2015 12:00:00 AM
PT Coupling | EHC002-16GN-100 | 1.46 | 1.478 | 0.23 | 0.239 | Cam and Groove | Brass | 1290310L2 | 10C BRASS SLII SLS | 54110118 | Ferrule | Stainless Steel | 1.4646 |  | 250 | 12/15/2015 12:00:00 AM
PT Coupling | EHC002-16GN-100 | 1.46 | 1.478 | 0.23 | 0.239 | Cam and Groove | Brass | 1290310L2 | 10C BRASS SLII SLS | 54310118 | Sleeve | Stainless Steel | 1.4646 |  | 250 | 12/15/2015 12:00:00 AM
PT Coupling | EHC002-16GN-100 | 1.46 | 1.478 | 0.23 | 0.239 | Cam and Groove | Brass | 1290310L2 | 10C BRASS SLII SLS | 54010118 | Ferrule | Steel | 1.4646 |  | 250 | 12/15/2015 12:00:00 AM
PT Coupling | EHC002-16GN-100 | 1.46 | 1.478 | 0.23 | 0.239 | Cam and Groove | Brass | 1290310L2 | 10C BRASS SLII SLS | 54210118 | Sleeve | Steel | 1.4646 |  | 250 | 12/15/2015 12:00:00 AM
PT Coupling | EHC002-16GN-100 | 1.46 | 1.478 | 0.23 | 0.239 | Combination Nipple | Brass | 82640100BR | PTCN100 BRASS | 54910118 | Sleeve | Aluminum | 1.4646 |  | 250 | 12/15/2015 12:00:00 AM
PT Coupling | EHC002-16GN-100 | 1.46 | 1.478 | 0.23 | 0.239 | Combination Nipple | Brass | 82640100BR | PTCN100 BRASS | 54110118 | Ferrule | Stainless Steel | 1.4646 |  | 250 | 12/15/2015 12:00:00 AM
PT Coupling | EHC002-16GN-100 | 1.46 | 1.478 | 0.23 | 0.239 | Combination Nipple | Brass | 82640100BR | PTCN100 BRASS | 54310118 | Sleeve | Stainless Steel | 1.4646 |  | 250 | 12/15/2015 12:00:00 AM
PT Coupling | EHC002-16GN-100 | 1.46 | 1.478 | 0.23 | 0.239 | Combination Nipple | Brass | 82640100BR | PTCN100 BRASS | 54010118 | Ferrule | Steel | 1.4646 |  | 250 | 12/15/2015 12:00:00 AM
PT Coupling | EHC002-16GN-100 | 1.46 | 1.478 | 0.23 | 0.239 | Combination Nipple | Brass | 82640100BR | PTCN100 BRASS | 54210118 | Sleeve | Steel | 1.4646 |  | 250 | 12/15/2015 12:00:00 AM
PT Coupling | EHC002-16GN-100 | 1.46 | 1.478 | 0.23 | 0.239 | Cam and Groove | Ductile Iron | 1800310 | 10C DUCTILE | 54910118 | Sleeve | Aluminum | 1.4646 |  | 250 | 12/15/2015 12:00:00 AM
PT Coupling | EHC002-16GN-100 | 1.46 | 1.478 | 0.23 | 0.239 | Cam and Groove | Ductile Iron | 1800310 | 10C DUCTILE | 54110118 | Ferrule | Stainless Steel | 1.4646 |  | 250 | 12/15/2015 12:00:00 AM
PT Coupling | EHC002-16GN-100 | 1.46 | 1.478 | 0.23 | 0.239 | Cam and Groove | Ductile Iron | 1800310 | 10C DUCTILE | 54310118 | Sleeve | Stainless Steel | 1.4646 |  | 250 | 12/15/2015 12:00:00 AM
PT Coupling | EHC002-16GN-100 | 1.46 | 1.478 | 0.23 | 0.239 | Cam and Groove | Ductile Iron | 1800310 | 10C DUCTILE | 54010118 | Ferrule | Steel | 1.4646 |  | 250 | 12/15/2015 12:00:00 AM
PT Coupling | EHC002-16GN-100 | 1.46 | 1.478 | 0.23 | 0.239 | Cam and Groove | Ductile Iron | 1800310 | 10C DUCTILE | 54210118 | Sleeve | Steel | 1.4646 |  | 250 | 12/15/2015 12:00:00 AM
PT Coupling | EHC002-16GN-100 | 1.46 | 1.478 | 0.23 | 0.239 | Cam and Groove | Ductile Iron | 1800510 | 10E DUCTILE | 54910118 | Sleeve | Aluminum | 1.4646 |  | 250 | 12/15/2015 12:00:00 AM
PT Coupling | EHC002-16GN-100 | 1.46 | 1.478 | 0.23 | 0.239 | Cam and Groove | Ductile Iron | 1800510 | 10E DUCTILE | 54110118 | Ferrule | Stainless Steel | 1.4646 |  | 250 | 12/15/2015 12:00:00 AM
PT Coupling | EHC002-16GN-100 | 1.46 | 1.478 | 0.23 | 0.239 | Cam and Groove | Ductile Iron | 1800510 | 10E DUCTILE | 54310118 | Sleeve | Stainless Steel | 1.4646 |  | 250 | 12/15/2015 12:00:00 AM
PT Coupling | EHC002-16GN-100 | 1.46 | 1.478 | 0.23 | 0.239 | Cam and Groove | Ductile Iron | 1800510 | 10E DUCTILE | 54010118 | Ferrule | Steel | 1.4646 |  | 250 | 12/15/2015 12:00:00 AM
PT Coupling | EHC002-16GN-100 | 1.46 | 1.478 | 0.23 | 0.239 | Cam and Groove | Ductile Iron | 1800510 | 10E DUCTILE | 54210118 | Sleeve | Steel | 1.4646 |  | 250 | 12/15/2015 12:00:00 AM
PT Coupling | EHC002-16GN-100 | 1.46 | 1.478 | 0.23 | 0.239 | Cam and Groove | Hastealloy | 2600310 | 10C HASTELLOY® C | 54910118 | Sleeve | Aluminum | 1.4646 |  | 250 | 12/15/2015 12:00:00 AM
PT Coupling | EHC002-16GN-100 | 1.46 | 1.478 | 0.23 | 0.239 | Cam and Groove | Hastealloy | 2600310 | 10C HASTELLOY® C | 54110118 | Ferrule | Stainless Steel | 1.4646 |  | 250 | 12/15/2015 12:00:00 AM
PT Coupling | EHC002-16GN-100 | 1.46 | 1.478 | 0.23 | 0.239 | Cam and Groove | Hastealloy | 2600310 | 10C HASTELLOY® C | 54310118 | Sleeve | Stainless Steel | 1.4646 |  | 250 | 12/15/2015 12:00:00 AM
PT Coupling | EHC002-16GN-100 | 1.46 | 1.478 | 0.23 | 0.239 | Cam and Groove | Hastealloy | 2600310 | 10C HASTELLOY® C | 54010118 | Ferrule | Steel | 1.4646 |  | 250 | 12/15/2015 12:00:00 AM
PT Coupling | EHC002-16GN-100 | 1.46 | 1.478 | 0.23 | 0.239 | Cam and Groove | Hastealloy | 2600310 | 10C HASTELLOY® C | 54210118 | Sleeve | Steel | 1.4646 |  | 250 | 12/15/2015 12:00:00 AM
PT Coupling | EHC002-16GN-100 | 1.46 | 1.478 | 0.23 | 0.239 | Cam and Groove | Hastealloy | 2600510 | 10E HASTELLOY® C | 54910118 | Sleeve | Aluminum | 1.4646 |  | 250 | 12/15/2015 12:00:00 AM
PT Coupling | EHC002-16GN-100 | 1.46 | 1.478 | 0.23 | 0.239 | Cam and Groove | Hastealloy | 2600510 | 10E HASTELLOY® C | 54110118 | Ferrule | Stainless Steel | 1.4646 |  | 250 | 12/15/2015 12:00:00 AM
PT Coupling | EHC002-16GN-100 | 1.46 | 1.478 | 0.23 | 0.239 | Cam and Groove | Hastealloy | 2600510 | 10E HASTELLOY® C | 54310118 | Sleeve | Stainless Steel | 1.4646 |  | 250 | 12/15/2015 12:00:00 AM
PT Coupling | EHC002-16GN-100 | 1.46 | 1.478 | 0.23 | 0.239 | Cam and Groove | Hastealloy | 2600510 | 10E HASTELLOY® C | 54010118 | Ferrule | Steel | 1.4646 |  | 250 | 12/15/2015 12:00:00 AM
PT Coupling | EHC002-16GN-100 | 1.46 | 1.478 | 0.23 | 0.239 | Cam and Groove | Hastealloy | 2600510 | 10E HASTELLOY® C | 54210118 | Sleeve | Steel | 1.4646 |  | 250 | 12/15/2015 12:00:00 AM
PT Coupling | EHC002-16GN-100 | 1.46 | 1.478 | 0.23 | 0.239 | Cam and Groove | Monel | 2200310 | 10C MONEL | 54910118 | Sleeve | Aluminum | 1.4646 |  | 250 | 12/15/2015 12:00:00 AM
PT Coupling | EHC002-16GN-100 | 1.46 | 1.478 | 0.23 | 0.239 | Cam and Groove | Monel | 2200310 | 10C MONEL | 54110118 | Ferrule | Stainless Steel | 1.4646 |  | 250 | 12/15/2015 12:00:00 AM
PT Coupling | EHC002-16GN-100 | 1.46 | 1.478 | 0.23 | 0.239 | Cam and Groove | Monel | 2200310 | 10C MONEL | 54310118 | Sleeve | Stainless Steel | 1.4646 |  | 250 | 12/15/2015 12:00:00 AM
PT Coupling | EHC002-16GN-100 | 1.46 | 1.478 | 0.23 | 0.239 | Cam and Groove | Monel | 2200310 | 10C MONEL | 54010118 | Ferrule | Steel | 1.4646 |  | 250 | 12/15/2015 12:00:00 AM
PT Coupling | EHC002-16GN-100 | 1.46 | 1.478 | 0.23 | 0.239 | Cam and Groove | Monel | 2200310 | 10C MONEL | 54210118 | Sleeve | Steel | 1.4646 |  | 250 | 12/15/2015 12:00:00 AM
PT Coupling | EHC002-16GN-100 | 1.46 | 1.478 | 0.23 | 0.239 | Cam and Groove | Monel | 2200510 | 10E MONEL | 54910118 | Sleeve | Aluminum | 1.4646 |  | 250 | 12/15/2015 12:00:00 AM
PT Coupling | EHC002-16GN-100 | 1.46 | 1.478 | 0.23 | 0.239 | Cam and Groove | Monel | 2200510 | 10E MONEL | 54110118 | Ferrule | Stainless Steel | 1.4646 |  | 250 | 12/15/2015 12:00:00 AM
PT Coupling | EHC002-16GN-100 | 1.46 | 1.478 | 0.23 | 0.239 | Cam and Groove | Monel | 2200510 | 10E MONEL | 54310118 | Sleeve | Stainless Steel | 1.4646 |  | 250 | 12/15/2015 12:00:00 AM
PT Coupling | EHC002-16GN-100 | 1.46 | 1.478 | 0.23 | 0.239 | Cam and Groove | Monel | 2200510 | 10E MONEL | 54010118 | Ferrule | Steel | 1.4646 |  | 250 | 12/15/2015 12:00:00 AM
PT Coupling | EHC002-16GN-100 | 1.46 | 1.478 | 0.23 | 0.239 | Cam and Groove | Monel | 2200510 | 10E MONEL | 54210118 | Sleeve | Steel | 1.4646 |  | 250 | 12/15/2015 12:00:00 AM
PT Coupling | EHC002-16GN-100 | 1.46 | 1.478 | 0.23 | 0.239 | Cam and Groove | Stainless Steel | 1400310 | 10C SS | 54910118 | Sleeve | Aluminum | 1.4646 |  | 250 | 12/15/2015 12:00:00 AM
PT Coupling | EHC002-16GN-100 | 1.46 | 1.478 | 0.23 | 0.239 | Cam and Groove | Stainless Steel | 1400310 | 10C SS | 54110118 | Ferrule | Stainless Steel | 1.4646 |  | 250 | 12/15/2015 12:00:00 AM
PT Coupling | EHC002-16GN-100 | 1.46 | 1.478 | 0.23 | 0.239 | Cam and Groove | Stainless Steel | 1400310 | 10C SS | 54310118 | Sleeve | Stainless Steel | 1.4646 |  | 250 | 12/15/2015 12:00:00 AM
PT Coupling | EHC002-16GN-100 | 1.46 | 1.478 | 0.23 | 0.239 | Cam and Groove | Stainless Steel | 1400310 | 10C SS | 54010118 | Ferrule | Steel | 1.4646 |  | 250 | 12/15/2015 12:00:00 AM
PT Coupling | EHC002-16GN-100 | 1.46 | 1.478 | 0.23 | 0.239 | Cam and Groove | Stainless Steel | 1400310 | 10C SS | 54210118 | Sleeve | Steel | 1.4646 |  | 250 | 12/15/2015 12:00:00 AM
PT Coupling | EHC002-16GN-100 | 1.46 | 1.478 | 0.23 | 0.239 | Cam and Groove | Stainless Steel | 1400510 | 10E SS | 54910118 | Sleeve | Aluminum | 1.4646 |  | 250 | 12/15/2015 12:00:00 AM
PT Coupling | EHC002-16GN-100 | 1.46 | 1.478 | 0.23 | 0.239 | Cam and Groove | Stainless Steel | 1400510 | 10E SS | 54110118 | Ferrule | Stainless Steel | 1.4646 |  | 250 | 12/15/2015 12:00:00 AM
PT Coupling | EHC002-16GN-100 | 1.46 | 1.478 | 0.23 | 0.239 | Cam and Groove | Stainless Steel | 1400510 | 10E SS | 54310118 | Sleeve | Stainless Steel | 1.4646 |  | 250 | 12/15/2015 12:00:00 AM
PT Coupling | EHC002-16GN-100 | 1.46 | 1.478 | 0.23 | 0.239 | Cam and Groove | Stainless Steel | 1400510 | 10E SS | 54010118 | Ferrule | Steel | 1.4646 |  | 250 | 12/15/2015 12:00:00 AM
PT Coupling | EHC002-16GN-100 | 1.46 | 1.478 | 0.23 | 0.239 | Cam and Groove | Stainless Steel | 1400510 | 10E SS | 54210118 | Sleeve | Steel | 1.4646 |  | 250 | 12/15/2015 12:00:00 AM
PT Coupling | EHC002-16GN-100 | 1.46 | 1.478 | 0.23 | 0.239 | Interlocking Crimp Stem | Stainless Steel | 5711002 | 10TMC50SS BODY | 54910118 | Sleeve | Aluminum | 1.4646 |  | 600 | 12/15/2015 12:00:00 AM
PT Coupling | EHC002-16GN-100 | 1.46 | 1.478 | 0.23 | 0.239 | Interlocking Crimp Stem | Stainless Steel | 5711002 | 10TMC50SS BODY | 54110118 | Ferrule | Stainless Steel | 1.4646 |  | 600 | 12/15/2015 12:00:00 AM
PT Coupling | EHC002-16GN-100 | 1.46 | 1.478 | 0.23 | 0.239 | Interlocking Crimp Stem | Stainless Steel | 5711002 | 10TMC50SS BODY | 54310118 | Sleeve | Stainless Steel | 1.4646 |  | 600 | 12/15/2015 12:00:00 AM
PT Coupling | EHC002-16GN-100 | 1.46 | 1.478 | 0.23 | 0.239 | Interlocking Crimp Stem | Stainless Steel | 5711002 | 10TMC50SS BODY | 54010118 | Ferrule | Steel | 1.4646 |  | 600 | 12/15/2015 12:00:00 AM
PT Coupling | EHC002-16GN-100 | 1.46 | 1.478 | 0.23 | 0.239 | Interlocking Crimp Stem | Stainless Steel | 5711002 | 10TMC50SS BODY | 54210118 | Sleeve | Steel | 1.4646 |  | 600 | 12/15/2015 12:00:00 AM
PT Coupling | EHC002-16GN-100 | 1.46 | 1.478 | 0.23 | 0.239 | Interlocking Crimp Stem | Stainless Steel | 5711014 | 10WC50SS BODY | 54910118 | Sleeve | Aluminum | 1.4646 |  | 600 | 12/15/2015 12:00:00 AM
PT Coupling | EHC002-16GN-100 | 1.46 | 1.478 | 0.23 | 0.239 | Interlocking Crimp Stem | Stainless Steel | 5711014 | 10WC50SS BODY | 54110118 | Ferrule | Stainless Steel | 1.4646 |  | 600 | 12/15/2015 12:00:00 AM
PT Coupling | EHC002-16GN-100 | 1.46 | 1.478 | 0.23 | 0.239 | Interlocking Crimp Stem | Stainless Steel | 5711014 | 10WC50SS BODY | 54310118 | Sleeve | Stainless Steel | 1.4646 |  | 600 | 12/15/2015 12:00:00 AM
PT Coupling | EHC002-16GN-100 | 1.46 | 1.478 | 0.23 | 0.239 | Interlocking Crimp Stem | Stainless Steel | 5711014 | 10WC50SS BODY | 54010118 | Ferrule | Steel | 1.4646 |  | 600 | 12/15/2015 12:00:00 AM
PT Coupling | EHC002-16GN-100 | 1.46 | 1.478 | 0.23 | 0.239 | Interlocking Crimp Stem | Stainless Steel | 5711014 | 10WC50SS BODY | 54210118 | Sleeve | Steel | 1.4646 |  | 600 | 12/15/2015 12:00:00 AM
PT Coupling | EHC002-16GN-100 | 1.46 | 1.478 | 0.23 | 0.239 | Interlocking Crimp Stem | Stainless Steel | 5711016 | 10VC50SS BODY | 54910118 | Sleeve | Aluminum | 1.4646 |  | 600 | 12/15/2015 12:00:00 AM
PT Coupling | EHC002-16GN-100 | 1.46 | 1.478 | 0.23 | 0.239 | Interlocking Crimp Stem | Stainless Steel | 5711016 | 10VC50SS BODY | 54110118 | Ferrule | Stainless Steel | 1.4646 |  | 600 | 12/15/2015 12:00:00 AM
PT Coupling | EHC002-16GN-100 | 1.46 | 1.478 | 0.23 | 0.239 | Interlocking Crimp Stem | Stainless Steel | 5711016 | 10VC50SS BODY | 54310118 | Sleeve | Stainless Steel | 1.4646 |  | 600 | 12/15/2015 12:00:00 AM
PT Coupling | EHC002-16GN-100 | 1.46 | 1.478 | 0.23 | 0.239 | Interlocking Crimp Stem | Stainless Steel | 5711016 | 10VC50SS BODY | 54010118 | Ferrule | Steel | 1.4646 |  | 600 | 12/15/2015 12:00:00 AM
PT Coupling | EHC002-16GN-100 | 1.46 | 1.478 | 0.23 | 0.239 | Interlocking Crimp Stem | Stainless Steel | 5711016 | 10VC50SS BODY | 54210118 | Sleeve | Steel | 1.4646 |  | 600 | 12/15/2015 12:00:00 AM
PT Coupling | EHC002-16GN-100 | 1.46 | 1.478 | 0.23 | 0.239 | Combination Nipple | Stainless Steel | 84640100 | PTCN100 316SS | 54910118 | Sleeve | Aluminum | 1.4646 |  | 250 | 12/15/2015 12:00:00 AM
PT Coupling | EHC002-16GN-100 | 1.46 | 1.478 | 0.23 | 0.239 | Combination Nipple | Stainless Steel | 84640100 | PTCN100 316SS | 54110118 | Ferrule | Stainless Steel | 1.4646 |  | 250 | 12/15/2015 12:00:00 AM
PT Coupling | EHC002-16GN-100 | 1.46 | 1.478 | 0.23 | 0.239 | Combination Nipple | Stainless Steel | 84640100 | PTCN100 316SS | 54310118 | Sleeve | Stainless Steel | 1.4646 |  | 250 | 12/15/2015 12:00:00 AM
PT Coupling | EHC002-16GN-100 | 1.46 | 1.478 | 0.23 | 0.239 | Combination Nipple | Stainless Steel | 84640100 | PTCN100 316SS | 54010118 | Ferrule | Steel | 1.4646 |  | 250 | 12/15/2015 12:00:00 AM
PT Coupling | EHC002-16GN-100 | 1.46 | 1.478 | 0.23 | 0.239 | Combination Nipple | Stainless Steel | 84640100 | PTCN100 316SS | 54210118 | Sleeve | Steel | 1.4646 |  | 250 | 12/15/2015 12:00:00 AM
PT Coupling | EHC002-16GN-100 | 1.46 | 1.478 | 0.23 | 0.239 | Combination Nipple | Stainless Steel | 84640100N | PTCN100N 316SS WELD END | 54910118 | Sleeve | Aluminum | 1.4646 |  | 250 | 12/15/2015 12:00:00 AM
PT Coupling | EHC002-16GN-100 | 1.46 | 1.478 | 0.23 | 0.239 | Combination Nipple | Stainless Steel | 84640100N | PTCN100N 316SS WELD END | 54110118 | Ferrule | Stainless Steel | 1.4646 |  | 250 | 12/15/2015 12:00:00 AM
PT Coupling | EHC002-16GN-100 | 1.46 | 1.478 | 0.23 | 0.239 | Combination Nipple | Stainless Steel | 84640100N | PTCN100N 316SS WELD END | 54310118 | Sleeve | Stainless Steel | 1.4646 |  | 250 | 12/15/2015 12:00:00 AM
PT Coupling | EHC002-16GN-100 | 1.46 | 1.478 | 0.23 | 0.239 | Combination Nipple | Stainless Steel | 84640100N | PTCN100N 316SS WELD END | 54010118 | Ferrule | Steel | 1.4646 |  | 250 | 12/15/2015 12:00:00 AM
PT Coupling | EHC002-16GN-100 | 1.46 | 1.478 | 0.23 | 0.239 | Combination Nipple | Stainless Steel | 84640100N | PTCN100N 316SS WELD END | 54210118 | Sleeve | Steel | 1.4646 |  | 250 | 12/15/2015 12:00:00 AM
PT Coupling | EHC002-16GN-100 | 1.46 | 1.478 | 0.23 | 0.239 | Cam and Groove | Steel | 2400310 | 10C CS | 54910118 | Sleeve | Aluminum | 1.4646 |  | 250 | 12/15/2015 12:00:00 AM
PT Coupling | EHC002-16GN-100 | 1.46 | 1.478 | 0.23 | 0.239 | Cam and Groove | Steel | 2400310 | 10C CS | 54110118 | Ferrule | Stainless Steel | 1.4646 |  | 250 | 12/15/2015 12:00:00 AM
PT Coupling | EHC002-16GN-100 | 1.46 | 1.478 | 0.23 | 0.239 | Cam and Groove | Steel | 2400310 | 10C CS | 54310118 | Sleeve | Stainless Steel | 1.4646 |  | 250 | 12/15/2015 12:00:00 AM
PT Coupling | EHC002-16GN-100 | 1.46 | 1.478 | 0.23 | 0.239 | Cam and Groove | Steel | 2400310 | 10C CS | 54010118 | Ferrule | Steel | 1.4646 |  | 250 | 12/15/2015 12:00:00 AM
PT Coupling | EHC002-16GN-100 | 1.46 | 1.478 | 0.23 | 0.239 | Cam and Groove | Steel | 2400310 | 10C CS | 54210118 | Sleeve | Steel | 1.4646 |  | 250 | 12/15/2015 12:00:00 AM
PT Coupling | EHC002-16GN-100 | 1.46 | 1.478 | 0.23 | 0.239 | Cam and Groove | Steel | 2400510 | 10E CS | 54910118 | Sleeve | Aluminum | 1.4646 |  | 250 | 12/15/2015 12:00:00 AM
PT Coupling | EHC002-16GN-100 | 1.46 | 1.478 | 0.23 | 0.239 | Cam and Groove | Steel | 2400510 | 10E CS | 54110118 | Ferrule | Stainless Steel | 1.4646 |  | 250 | 12/15/2015 12:00:00 AM
PT Coupling | EHC002-16GN-100 | 1.46 | 1.478 | 0.23 | 0.239 | Cam and Groove | Steel | 2400510 | 10E CS | 54310118 | Sleeve | Stainless Steel | 1.4646 |  | 250 | 12/15/2015 12:00:00 AM
PT Coupling | EHC002-16GN-100 | 1.46 | 1.478 | 0.23 | 0.239 | Cam and Groove | Steel | 2400510 | 10E CS | 54010118 | Ferrule | Steel | 1.4646 |  | 250 | 12/15/2015 12:00:00 AM
PT Coupling | EHC002-16GN-100 | 1.46 | 1.478 | 0.23 | 0.239 | Cam and Groove | Steel | 2400510 | 10E CS | 54210118 | Sleeve | Steel | 1.4646 |  | 250 | 12/15/2015 12:00:00 AM
PT Coupling | EHC002-16GN-100 | 1.46 | 1.478 | 0.23 | 0.239 | Interlocking Crimp Stem | Steel | 5701002 | 10TMC50CS BODY | 54910118 | Sleeve | Aluminum | 1.4646 |  | 600 | 12/15/2015 12:00:00 AM
PT Coupling | EHC002-16GN-100 | 1.46 | 1.478 | 0.23 | 0.239 | Interlocking Crimp Stem | Steel | 5701002 | 10TMC50CS BODY | 54110118 | Ferrule | Stainless Steel | 1.4646 |  | 600 | 12/15/2015 12:00:00 AM
PT Coupling | EHC002-16GN-100 | 1.46 | 1.478 | 0.23 | 0.239 | Interlocking Crimp Stem | Steel | 5701002 | 10TMC50CS BODY | 54310118 | Sleeve | Stainless Steel | 1.4646 |  | 600 | 12/15/2015 12:00:00 AM
PT Coupling | EHC002-16GN-100 | 1.46 | 1.478 | 0.23 | 0.239 | Interlocking Crimp Stem | Steel | 5701002 | 10TMC50CS BODY | 54010118 | Ferrule | Steel | 1.4646 |  | 600 | 12/15/2015 12:00:00 AM
PT Coupling | EHC002-16GN-100 | 1.46 | 1.478 | 0.23 | 0.239 | Interlocking Crimp Stem | Steel | 5701002 | 10TMC50CS BODY | 54210118 | Sleeve | Steel | 1.4646 |  | 600 | 12/15/2015 12:00:00 AM
PT Coupling | EHC002-16GN-100 | 1.46 | 1.478 | 0.23 | 0.239 | Interlocking Crimp Stem | Steel | 5701014 | 10WC50CS BODY | 54910118 | Sleeve | Aluminum | 1.4646 |  | 600 | 12/15/2015 12:00:00 AM
PT Coupling | EHC002-16GN-100 | 1.46 | 1.478 | 0.23 | 0.239 | Interlocking Crimp Stem | Steel | 5701014 | 10WC50CS BODY | 54110118 | Ferrule | Stainless Steel | 1.4646 |  | 600 | 12/15/2015 12:00:00 AM
PT Coupling | EHC002-16GN-100 | 1.46 | 1.478 | 0.23 | 0.239 | Interlocking Crimp Stem | Steel | 5701014 | 10WC50CS BODY | 54310118 | Sleeve | Stainless Steel | 1.4646 |  | 600 | 12/15/2015 12:00:00 AM
PT Coupling | EHC002-16GN-100 | 1.46 | 1.478 | 0.23 | 0.239 | Interlocking Crimp Stem | Steel | 5701014 | 10WC50CS BODY | 54010118 | Ferrule | Steel | 1.4646 |  | 600 | 12/15/2015 12:00:00 AM
PT Coupling | EHC002-16GN-100 | 1.46 | 1.478 | 0.23 | 0.239 | Interlocking Crimp Stem | Steel | 5701014 | 10WC50CS BODY | 54210118 | Sleeve | Steel | 1.4646 |  | 600 | 12/15/2015 12:00:00 AM
PT Coupling | EHC002-16GN-100 | 1.46 | 1.478 | 0.23 | 0.239 | Interlocking Crimp Stem | Steel | 5701016 | 10VC50CS BODY | 54910118 | Sleeve | Aluminum | 1.4646 |  | 600 | 12/15/2015 12:00:00 AM
PT Coupling | EHC002-16GN-100 | 1.46 | 1.478 | 0.23 | 0.239 | Interlocking Crimp Stem | Steel | 5701016 | 10VC50CS BODY | 54110118 | Ferrule | Stainless Steel | 1.4646 |  | 600 | 12/15/2015 12:00:00 AM
PT Coupling | EHC002-16GN-100 | 1.46 | 1.478 | 0.23 | 0.239 | Interlocking Crimp Stem | Steel | 5701016 | 10VC50CS BODY | 54310118 | Sleeve | Stainless Steel | 1.4646 |  | 600 | 12/15/2015 12:00:00 AM
PT Coupling | EHC002-16GN-100 | 1.46 | 1.478 | 0.23 | 0.239 | Interlocking Crimp Stem | Steel | 5701016 | 10VC50CS BODY | 54010118 | Ferrule | Steel | 1.4646 |  | 600 | 12/15/2015 12:00:00 AM
PT Coupling | EHC002-16GN-100 | 1.46 | 1.478 | 0.23 | 0.239 | Interlocking Crimp Stem | Steel | 5701016 | 10VC50CS BODY | 54210118 | Sleeve | Steel | 1.4646 |  | 600 | 12/15/2015 12:00:00 AM
PT Coupling | EHC002-16GN-100 | 1.46 | 1.478 | 0.23 | 0.239 | Combination Nipple | Steel | 82640100 | PTCN100 STEEL | 54910118 | Sleeve | Aluminum | 1.4646 |  | 250 | 12/15/2015 12:00:00 AM
PT Coupling | EHC002-16GN-100 | 1.46 | 1.478 | 0.23 | 0.239 | Combination Nipple | Steel | 82640100 | PTCN100 STEEL | 54110118 | Ferrule | Stainless Steel | 1.4646 |  | 250 | 12/15/2015 12:00:00 AM
PT Coupling | EHC002-16GN-100 | 1.46 | 1.478 | 0.23 | 0.239 | Combination Nipple | Steel | 82640100 | PTCN100 STEEL | 54310118 | Sleeve | Stainless Steel | 1.4646 |  | 250 | 12/15/2015 12:00:00 AM
PT Coupling | EHC002-16GN-100 | 1.46 | 1.478 | 0.23 | 0.239 | Combination Nipple | Steel | 82640100 | PTCN100 STEEL | 54010118 | Ferrule | Steel | 1.4646 |  | 250 | 12/15/2015 12:00:00 AM
PT Coupling | EHC002-16GN-100 | 1.46 | 1.478 | 0.23 | 0.239 | Combination Nipple | Steel | 82640100 | PTCN100 STEEL | 54210118 | Sleeve | Steel | 1.4646 |  | 250 | 12/15/2015 12:00:00 AM
PT Coupling | EHC002-16GN-100 | 1.46 | 1.478 | 0.23 | 0.239 | Combination Nipple | Steel | 82640100N | PTCN100N STEEL WELD END | 54910118 | Sleeve | Aluminum | 1.4646 |  | 250 | 12/15/2015 12:00:00 AM
PT Coupling | EHC002-16GN-100 | 1.46 | 1.478 | 0.23 | 0.239 | Combination Nipple | Steel | 82640100N | PTCN100N STEEL WELD END | 54110118 | Ferrule | Stainless Steel | 1.4646 |  | 250 | 12/15/2015 12:00:00 AM
PT Coupling | EHC002-16GN-100 | 1.46 | 1.478 | 0.23 | 0.239 | Combination Nipple | Steel | 82640100N | PTCN100N STEEL WELD END | 54310118 | Sleeve | Stainless Steel | 1.4646 |  | 250 | 12/15/2015 12:00:00 AM
PT Coupling | EHC002-16GN-100 | 1.46 | 1.478 | 0.23 | 0.239 | Combination Nipple | Steel | 82640100N | PTCN100N STEEL WELD END | 54010118 | Ferrule | Steel | 1.4646 |  | 250 | 12/15/2015 12:00:00 AM
PT Coupling | EHC002-16GN-100 | 1.46 | 1.478 | 0.23 | 0.239 | Combination Nipple | Steel | 82640100N | PTCN100N STEEL WELD END | 54210118 | Sleeve | Steel | 1.4646 |  | 250 | 12/15/2015 12:00:00 AM
PT Coupling | EHC002-16GN-100 | 1.46 | 1.478 | 0.23 | 0.239 | Combination Nipple | Steel | 83640100 | PTCN100 STEEL PLATED | 54910118 | Sleeve | Aluminum | 1.4646 |  | 250 | 12/15/2015 12:00:00 AM
PT Coupling | EHC002-16GN-100 | 1.46 | 1.478 | 0.23 | 0.239 | Combination Nipple | Steel | 83640100 | PTCN100 STEEL PLATED | 54110118 | Ferrule | Stainless Steel | 1.4646 |  | 250 | 12/15/2015 12:00:00 AM
PT Coupling | EHC002-16GN-100 | 1.46 | 1.478 | 0.23 | 0.239 | Combination Nipple | Steel | 83640100 | PTCN100 STEEL PLATED | 54310118 | Sleeve | Stainless Steel | 1.4646 |  | 250 | 12/15/2015 12:00:00 AM
PT Coupling | EHC002-16GN-100 | 1.46 | 1.478 | 0.23 | 0.239 | Combination Nipple | Steel | 83640100 | PTCN100 STEEL PLATED | 54010118 | Ferrule | Steel | 1.4646 |  | 250 | 12/15/2015 12:00:00 AM
PT Coupling | EHC002-16GN-100 | 1.46 | 1.478 | 0.23 | 0.239 | Combination Nipple | Steel | 83640100 | PTCN100 STEEL PLATED | 54210118 | Sleeve | Steel | 1.4646 |  | 250 | 12/15/2015 12:00:00 AM
Campbell | EHC002-16GN-100 | 1.468 | 1.482 | 0.234 | 0.241 | Crimp | Stainless Steel | CJMS-4 | Chem Joint Male Stem | FSS100136 | Ferrule | Stainless Steel | 1.511 |  | 450 | 10/19/2015 12:00:00 AM
Campbell | EHC002-16GN-100 | 1.468 | 1.482 | 0.234 | 0.241 | Crimp | Stainless Steel | CJSS-4 | Chemjoint Coupling | FSS100136 | Ferrule | Stainless Steel | 1.511 |  | 450 | 10/19/2015 12:00:00 AM
Campbell | EHC002-16GN-100 | 1.468 | 1.482 | 0.234 | 0.241 | Crimp | Stainless Steel | HASS-4 | Combination Nipple | SSS100132S | Sleeve | Stainless Steel | 1.494 |  | 200 | 10/19/2015 12:00:00 AM
PT Coupling | EHC002-16GN-100 | 1.48 | 1.498 | 0.24 | 0.249 | Cam and Groove | Aluminum | 1000310 | 10C ALUM HBS | 54910118 | Sleeve | Aluminum | 1.4802 |  | 250 | 12/15/2015 12:00:00 AM
PT Coupling | EHC002-16GN-100 | 1.48 | 1.498 | 0.24 | 0.249 | Cam and Groove | Aluminum | 1000310 | 10C ALUM HBS | 54110118 | Ferrule | Stainless Steel | 1.4802 |  | 250 | 12/15/2015 12:00:00 AM
PT Coupling | EHC002-16GN-100 | 1.48 | 1.498 | 0.24 | 0.249 | Cam and Groove | Aluminum | 1000310 | 10C ALUM HBS | 54310118 | Sleeve | Stainless Steel | 1.4802 |  | 250 | 12/15/2015 12:00:00 AM
PT Coupling | EHC002-16GN-100 | 1.48 | 1.498 | 0.24 | 0.249 | Cam and Groove | Aluminum | 1000310 | 10C ALUM HBS | 54010118 | Ferrule | Steel | 1.4802 |  | 250 | 12/15/2015 12:00:00 AM
PT Coupling | EHC002-16GN-100 | 1.48 | 1.498 | 0.24 | 0.249 | Cam and Groove | Aluminum | 1000310 | 10C ALUM HBS | 54210118 | Sleeve | Steel | 1.4802 |  | 250 | 12/15/2015 12:00:00 AM
PT Coupling | EHC002-16GN-100 | 1.48 | 1.498 | 0.24 | 0.249 | Cam and Groove | Aluminum | 1000310L2 | 10C ALUM SLII SLS | 54910118 | Sleeve | Aluminum | 1.4802 |  | 250 | 12/15/2015 12:00:00 AM
PT Coupling | EHC002-16GN-100 | 1.48 | 1.498 | 0.24 | 0.249 | Cam and Groove | Aluminum | 1000310L2 | 10C ALUM SLII SLS | 54110118 | Ferrule | Stainless Steel | 1.4802 |  | 250 | 12/15/2015 12:00:00 AM
PT Coupling | EHC002-16GN-100 | 1.48 | 1.498 | 0.24 | 0.249 | Cam and Groove | Aluminum | 1000310L2 | 10C ALUM SLII SLS | 54310118 | Sleeve | Stainless Steel | 1.4802 |  | 250 | 12/15/2015 12:00:00 AM
PT Coupling | EHC002-16GN-100 | 1.48 | 1.498 | 0.24 | 0.249 | Cam and Groove | Aluminum | 1000310L2 | 10C ALUM SLII SLS | 54010118 | Ferrule | Steel | 1.4802 |  | 250 | 12/15/2015 12:00:00 AM
PT Coupling | EHC002-16GN-100 | 1.48 | 1.498 | 0.24 | 0.249 | Cam and Groove | Aluminum | 1000310L2 | 10C ALUM SLII SLS | 54210118 | Sleeve | Steel | 1.4802 |  | 250 | 12/15/2015 12:00:00 AM
PT Coupling | EHC002-16GN-100 | 1.48 | 1.498 | 0.24 | 0.249 | Cam and Groove | Aluminum | 1000510 | 10E ALUM | 54910118 | Sleeve | Aluminum | 1.4802 |  | 250 | 12/15/2015 12:00:00 AM
PT Coupling | EHC002-16GN-100 | 1.48 | 1.498 | 0.24 | 0.249 | Cam and Groove | Aluminum | 1000510 | 10E ALUM | 54110118 | Ferrule | Stainless Steel | 1.4802 |  | 250 | 12/15/2015 12:00:00 AM
PT Coupling | EHC002-16GN-100 | 1.48 | 1.498 | 0.24 | 0.249 | Cam and Groove | Aluminum | 1000510 | 10E ALUM | 54310118 | Sleeve | Stainless Steel | 1.4802 |  | 250 | 12/15/2015 12:00:00 AM
PT Coupling | EHC002-16GN-100 | 1.48 | 1.498 | 0.24 | 0.249 | Cam and Groove | Aluminum | 1000510 | 10E ALUM | 54010118 | Ferrule | Steel | 1.4802 |  | 250 | 12/15/2015 12:00:00 AM
PT Coupling | EHC002-16GN-100 | 1.48 | 1.498 | 0.24 | 0.249 | Cam and Groove | Aluminum | 1000510 | 10E ALUM | 54210118 | Sleeve | Steel | 1.4802 |  | 250 | 12/15/2015 12:00:00 AM
PT Coupling | EHC002-16GN-100 | 1.48 | 1.498 | 0.24 | 0.249 | Cam and Groove | Aluminum | 1070310 | 10C ALUM HB | 54910118 | Sleeve | Aluminum | 1.4802 |  | 250 | 12/15/2015 12:00:00 AM
PT Coupling | EHC002-16GN-100 | 1.48 | 1.498 | 0.24 | 0.249 | Cam and Groove | Aluminum | 1070310 | 10C ALUM HB | 54110118 | Ferrule | Stainless Steel | 1.4802 |  | 250 | 12/15/2015 12:00:00 AM
PT Coupling | EHC002-16GN-100 | 1.48 | 1.498 | 0.24 | 0.249 | Cam and Groove | Aluminum | 1070310 | 10C ALUM HB | 54310118 | Sleeve | Stainless Steel | 1.4802 |  | 250 | 12/15/2015 12:00:00 AM
PT Coupling | EHC002-16GN-100 | 1.48 | 1.498 | 0.24 | 0.249 | Cam and Groove | Aluminum | 1070310 | 10C ALUM HB | 54010118 | Ferrule | Steel | 1.4802 |  | 250 | 12/15/2015 12:00:00 AM
PT Coupling | EHC002-16GN-100 | 1.48 | 1.498 | 0.24 | 0.249 | Cam and Groove | Aluminum | 1070310 | 10C ALUM HB | 54210118 | Sleeve | Steel | 1.4802 |  | 250 | 12/15/2015 12:00:00 AM
PT Coupling | EHC002-16GN-100 | 1.48 | 1.498 | 0.24 | 0.249 | Cam and Groove | Aluminum | 1070310L2 | 10C ALUM SLII SLB | 54910118 | Sleeve | Aluminum | 1.4802 |  | 250 | 12/15/2015 12:00:00 AM
PT Coupling | EHC002-16GN-100 | 1.48 | 1.498 | 0.24 | 0.249 | Cam and Groove | Aluminum | 1070310L2 | 10C ALUM SLII SLB | 54110118 | Ferrule | Stainless Steel | 1.4802 |  | 250 | 12/15/2015 12:00:00 AM
PT Coupling | EHC002-16GN-100 | 1.48 | 1.498 | 0.24 | 0.249 | Cam and Groove | Aluminum | 1070310L2 | 10C ALUM SLII SLB | 54310118 | Sleeve | Stainless Steel | 1.4802 |  | 250 | 12/15/2015 12:00:00 AM
PT Coupling | EHC002-16GN-100 | 1.48 | 1.498 | 0.24 | 0.249 | Cam and Groove | Aluminum | 1070310L2 | 10C ALUM SLII SLB | 54010118 | Ferrule | Steel | 1.4802 |  | 250 | 12/15/2015 12:00:00 AM
PT Coupling | EHC002-16GN-100 | 1.48 | 1.498 | 0.24 | 0.249 | Cam and Groove | Aluminum | 1070310L2 | 10C ALUM SLII SLB | 54210118 | Sleeve | Steel | 1.4802 |  | 250 | 12/15/2015 12:00:00 AM
PT Coupling | EHC002-16GN-100 | 1.48 | 1.498 | 0.24 | 0.249 | Cam and Groove | Aluminum | 2000310 | 10C HCALUM | 54910118 | Sleeve | Aluminum | 1.4802 |  | 250 | 12/15/2015 12:00:00 AM
PT Coupling | EHC002-16GN-100 | 1.48 | 1.498 | 0.24 | 0.249 | Cam and Groove | Aluminum | 2000310 | 10C HCALUM | 54110118 | Ferrule | Stainless Steel | 1.4802 |  | 250 | 12/15/2015 12:00:00 AM
PT Coupling | EHC002-16GN-100 | 1.48 | 1.498 | 0.24 | 0.249 | Cam and Groove | Aluminum | 2000310 | 10C HCALUM | 54310118 | Sleeve | Stainless Steel | 1.4802 |  | 250 | 12/15/2015 12:00:00 AM
PT Coupling | EHC002-16GN-100 | 1.48 | 1.498 | 0.24 | 0.249 | Cam and Groove | Aluminum | 2000310 | 10C HCALUM | 54010118 | Ferrule | Steel | 1.4802 |  | 250 | 12/15/2015 12:00:00 AM
PT Coupling | EHC002-16GN-100 | 1.48 | 1.498 | 0.24 | 0.249 | Cam and Groove | Aluminum | 2000310 | 10C HCALUM | 54210118 | Sleeve | Steel | 1.4802 |  | 250 | 12/15/2015 12:00:00 AM
PT Coupling | EHC002-16GN-100 | 1.48 | 1.498 | 0.24 | 0.249 | Cam and Groove | Aluminum | 2000510 | 10E HCALUM | 54910118 | Sleeve | Aluminum | 1.4802 |  | 250 | 12/15/2015 12:00:00 AM
PT Coupling | EHC002-16GN-100 | 1.48 | 1.498 | 0.24 | 0.249 | Cam and Groove | Aluminum | 2000510 | 10E HCALUM | 54110118 | Ferrule | Stainless Steel | 1.4802 |  | 250 | 12/15/2015 12:00:00 AM
PT Coupling | EHC002-16GN-100 | 1.48 | 1.498 | 0.24 | 0.249 | Cam and Groove | Aluminum | 2000510 | 10E HCALUM | 54310118 | Sleeve | Stainless Steel | 1.4802 |  | 250 | 12/15/2015 12:00:00 AM
PT Coupling | EHC002-16GN-100 | 1.48 | 1.498 | 0.24 | 0.249 | Cam and Groove | Aluminum | 2000510 | 10E HCALUM | 54010118 | Ferrule | Steel | 1.4802 |  | 250 | 12/15/2015 12:00:00 AM
PT Coupling | EHC002-16GN-100 | 1.48 | 1.498 | 0.24 | 0.249 | Cam and Groove | Aluminum | 2000510 | 10E HCALUM | 54210118 | Sleeve | Steel | 1.4802 |  | 250 | 12/15/2015 12:00:00 AM
PT Coupling | EHC002-16GN-100 | 1.48 | 1.498 | 0.24 | 0.249 | Interlocking Crimp Stem | Aluminum | 5741002 | 10TMC50AL BODY | 54910118 | Sleeve | Aluminum | 1.4802 |  | 600 | 12/15/2015 12:00:00 AM
PT Coupling | EHC002-16GN-100 | 1.48 | 1.498 | 0.24 | 0.249 | Interlocking Crimp Stem | Aluminum | 5741002 | 10TMC50AL BODY | 54110118 | Ferrule | Stainless Steel | 1.4802 |  | 600 | 12/15/2015 12:00:00 AM
PT Coupling | EHC002-16GN-100 | 1.48 | 1.498 | 0.24 | 0.249 | Interlocking Crimp Stem | Aluminum | 5741002 | 10TMC50AL BODY | 54310118 | Sleeve | Stainless Steel | 1.4802 |  | 600 | 12/15/2015 12:00:00 AM
PT Coupling | EHC002-16GN-100 | 1.48 | 1.498 | 0.24 | 0.249 | Interlocking Crimp Stem | Aluminum | 5741002 | 10TMC50AL BODY | 54010118 | Ferrule | Steel | 1.4802 |  | 600 | 12/15/2015 12:00:00 AM
PT Coupling | EHC002-16GN-100 | 1.48 | 1.498 | 0.24 | 0.249 | Interlocking Crimp Stem | Aluminum | 5741002 | 10TMC50AL BODY | 54210118 | Sleeve | Steel | 1.4802 |  | 600 | 12/15/2015 12:00:00 AM
PT Coupling | EHC002-16GN-100 | 1.48 | 1.498 | 0.24 | 0.249 | Interlocking Crimp Stem | Aluminum | 5741014 | 10WC50AL | 54910118 | Sleeve | Aluminum | 1.4802 |  | 600 | 12/15/2015 12:00:00 AM
PT Coupling | EHC002-16GN-100 | 1.48 | 1.498 | 0.24 | 0.249 | Interlocking Crimp Stem | Aluminum | 5741014 | 10WC50AL | 54110118 | Ferrule | Stainless Steel | 1.4802 |  | 600 | 12/15/2015 12:00:00 AM
PT Coupling | EHC002-16GN-100 | 1.48 | 1.498 | 0.24 | 0.249 | Interlocking Crimp Stem | Aluminum | 5741014 | 10WC50AL | 54310118 | Sleeve | Stainless Steel | 1.4802 |  | 600 | 12/15/2015 12:00:00 AM
PT Coupling | EHC002-16GN-100 | 1.48 | 1.498 | 0.24 | 0.249 | Interlocking Crimp Stem | Aluminum | 5741014 | 10WC50AL | 54010118 | Ferrule | Steel | 1.4802 |  | 600 | 12/15/2015 12:00:00 AM
PT Coupling | EHC002-16GN-100 | 1.48 | 1.498 | 0.24 | 0.249 | Interlocking Crimp Stem | Aluminum | 5741014 | 10WC50AL | 54210118 | Sleeve | Steel | 1.4802 |  | 600 | 12/15/2015 12:00:00 AM
PT Coupling | EHC002-16GN-100 | 1.48 | 1.498 | 0.24 | 0.249 | Combination Nipple | Aluminum | 85640100 | PTCN100 ALUMINUM | 54910118 | Sleeve | Aluminum | 1.4802 |  | 250 | 12/15/2015 12:00:00 AM
PT Coupling | EHC002-16GN-100 | 1.48 | 1.498 | 0.24 | 0.249 | Combination Nipple | Aluminum | 85640100 | PTCN100 ALUMINUM | 54110118 | Ferrule | Stainless Steel | 1.4802 |  | 250 | 12/15/2015 12:00:00 AM
PT Coupling | EHC002-16GN-100 | 1.48 | 1.498 | 0.24 | 0.249 | Combination Nipple | Aluminum | 85640100 | PTCN100 ALUMINUM | 54310118 | Sleeve | Stainless Steel | 1.4802 |  | 250 | 12/15/2015 12:00:00 AM
PT Coupling | EHC002-16GN-100 | 1.48 | 1.498 | 0.24 | 0.249 | Combination Nipple | Aluminum | 85640100 | PTCN100 ALUMINUM | 54010118 | Ferrule | Steel | 1.4802 |  | 250 | 12/15/2015 12:00:00 AM
PT Coupling | EHC002-16GN-100 | 1.48 | 1.498 | 0.24 | 0.249 | Combination Nipple | Aluminum | 85640100 | PTCN100 ALUMINUM | 54210118 | Sleeve | Steel | 1.4802 |  | 250 | 12/15/2015 12:00:00 AM
PT Coupling | EHC002-16GN-100 | 1.48 | 1.498 | 0.24 | 0.249 | Combination Nipple | Aluminum | 85640100N | PTCN100N ALUM WELD END | 54910118 | Sleeve | Aluminum | 1.4802 |  | 250 | 12/15/2015 12:00:00 AM
PT Coupling | EHC002-16GN-100 | 1.48 | 1.498 | 0.24 | 0.249 | Combination Nipple | Aluminum | 85640100N | PTCN100N ALUM WELD END | 54110118 | Ferrule | Stainless Steel | 1.4802 |  | 250 | 12/15/2015 12:00:00 AM
PT Coupling | EHC002-16GN-100 | 1.48 | 1.498 | 0.24 | 0.249 | Combination Nipple | Aluminum | 85640100N | PTCN100N ALUM WELD END | 54310118 | Sleeve | Stainless Steel | 1.4802 |  | 250 | 12/15/2015 12:00:00 AM
PT Coupling | EHC002-16GN-100 | 1.48 | 1.498 | 0.24 | 0.249 | Combination Nipple | Aluminum | 85640100N | PTCN100N ALUM WELD END | 54010118 | Ferrule | Steel | 1.4802 |  | 250 | 12/15/2015 12:00:00 AM
PT Coupling | EHC002-16GN-100 | 1.48 | 1.498 | 0.24 | 0.249 | Combination Nipple | Aluminum | 85640100N | PTCN100N ALUM WELD END | 54210118 | Sleeve | Steel | 1.4802 |  | 250 | 12/15/2015 12:00:00 AM
PT Coupling | EHC002-16GN-100 | 1.48 | 1.498 | 0.24 | 0.249 | Cam and Groove | Brass | 1200310 | 10C BRASS HB | 54910118 | Sleeve | Aluminum | 1.4802 |  | 250 | 12/15/2015 12:00:00 AM
PT Coupling | EHC002-16GN-100 | 1.48 | 1.498 | 0.24 | 0.249 | Cam and Groove | Brass | 1200310 | 10C BRASS HB | 54110118 | Ferrule | Stainless Steel | 1.4802 |  | 250 | 12/15/2015 12:00:00 AM
PT Coupling | EHC002-16GN-100 | 1.48 | 1.498 | 0.24 | 0.249 | Cam and Groove | Brass | 1200310 | 10C BRASS HB | 54310118 | Sleeve | Stainless Steel | 1.4802 |  | 250 | 12/15/2015 12:00:00 AM
PT Coupling | EHC002-16GN-100 | 1.48 | 1.498 | 0.24 | 0.249 | Cam and Groove | Brass | 1200310 | 10C BRASS HB | 54010118 | Ferrule | Steel | 1.4802 |  | 250 | 12/15/2015 12:00:00 AM
PT Coupling | EHC002-16GN-100 | 1.48 | 1.498 | 0.24 | 0.249 | Cam and Groove | Brass | 1200310 | 10C BRASS HB | 54210118 | Sleeve | Steel | 1.4802 |  | 250 | 12/15/2015 12:00:00 AM
PT Coupling | EHC002-16GN-100 | 1.48 | 1.498 | 0.24 | 0.249 | Cam and Groove | Brass | 1200310L2 | 10C BRASS SLII SLB | 54910118 | Sleeve | Aluminum | 1.4802 |  | 250 | 12/15/2015 12:00:00 AM
PT Coupling | EHC002-16GN-100 | 1.48 | 1.498 | 0.24 | 0.249 | Cam and Groove | Brass | 1200310L2 | 10C BRASS SLII SLB | 54110118 | Ferrule | Stainless Steel | 1.4802 |  | 250 | 12/15/2015 12:00:00 AM
PT Coupling | EHC002-16GN-100 | 1.48 | 1.498 | 0.24 | 0.249 | Cam and Groove | Brass | 1200310L2 | 10C BRASS SLII SLB | 54310118 | Sleeve | Stainless Steel | 1.4802 |  | 250 | 12/15/2015 12:00:00 AM
PT Coupling | EHC002-16GN-100 | 1.48 | 1.498 | 0.24 | 0.249 | Cam and Groove | Brass | 1200310L2 | 10C BRASS SLII SLB | 54010118 | Ferrule | Steel | 1.4802 |  | 250 | 12/15/2015 12:00:00 AM
PT Coupling | EHC002-16GN-100 | 1.48 | 1.498 | 0.24 | 0.249 | Cam and Groove | Brass | 1200310L2 | 10C BRASS SLII SLB | 54210118 | Sleeve | Steel | 1.4802 |  | 250 | 12/15/2015 12:00:00 AM
PT Coupling | EHC002-16GN-100 | 1.48 | 1.498 | 0.24 | 0.249 | Cam and Groove | Brass | 1200310SL | 10CSL BRASS STA-LOK HB | 54910118 | Sleeve | Aluminum | 1.4802 |  | 250 | 12/15/2015 12:00:00 AM
PT Coupling | EHC002-16GN-100 | 1.48 | 1.498 | 0.24 | 0.249 | Cam and Groove | Brass | 1200310SL | 10CSL BRASS STA-LOK HB | 54110118 | Ferrule | Stainless Steel | 1.4802 |  | 250 | 12/15/2015 12:00:00 AM
PT Coupling | EHC002-16GN-100 | 1.48 | 1.498 | 0.24 | 0.249 | Cam and Groove | Brass | 1200310SL | 10CSL BRASS STA-LOK HB | 54310118 | Sleeve | Stainless Steel | 1.4802 |  | 250 | 12/15/2015 12:00:00 AM
PT Coupling | EHC002-16GN-100 | 1.48 | 1.498 | 0.24 | 0.249 | Cam and Groove | Brass | 1200310SL | 10CSL BRASS STA-LOK HB | 54010118 | Ferrule | Steel | 1.4802 |  | 250 | 12/15/2015 12:00:00 AM
PT Coupling | EHC002-16GN-100 | 1.48 | 1.498 | 0.24 | 0.249 | Cam and Groove | Brass | 1200310SL | 10CSL BRASS STA-LOK HB | 54210118 | Sleeve | Steel | 1.4802 |  | 250 | 12/15/2015 12:00:00 AM
PT Coupling | EHC002-16GN-100 | 1.48 | 1.498 | 0.24 | 0.249 | Cam and Groove | Brass | 1200510 | 10E BRASS | 54910118 | Sleeve | Aluminum | 1.4802 |  | 250 | 12/15/2015 12:00:00 AM
PT Coupling | EHC002-16GN-100 | 1.48 | 1.498 | 0.24 | 0.249 | Cam and Groove | Brass | 1200510 | 10E BRASS | 54110118 | Ferrule | Stainless Steel | 1.4802 |  | 250 | 12/15/2015 12:00:00 AM
PT Coupling | EHC002-16GN-100 | 1.48 | 1.498 | 0.24 | 0.249 | Cam and Groove | Brass | 1200510 | 10E BRASS | 54310118 | Sleeve | Stainless Steel | 1.4802 |  | 250 | 12/15/2015 12:00:00 AM
PT Coupling | EHC002-16GN-100 | 1.48 | 1.498 | 0.24 | 0.249 | Cam and Groove | Brass | 1200510 | 10E BRASS | 54010118 | Ferrule | Steel | 1.4802 |  | 250 | 12/15/2015 12:00:00 AM
PT Coupling | EHC002-16GN-100 | 1.48 | 1.498 | 0.24 | 0.249 | Cam and Groove | Brass | 1200510 | 10E BRASS | 54210118 | Sleeve | Steel | 1.4802 |  | 250 | 12/15/2015 12:00:00 AM
PT Coupling | EHC002-16GN-100 | 1.48 | 1.498 | 0.24 | 0.249 | Cam and Groove | Brass | 1290310 | 10C BRASS HBS | 54910118 | Sleeve | Aluminum | 1.4802 |  | 250 | 12/15/2015 12:00:00 AM
PT Coupling | EHC002-16GN-100 | 1.48 | 1.498 | 0.24 | 0.249 | Cam and Groove | Brass | 1290310 | 10C BRASS HBS | 54110118 | Ferrule | Stainless Steel | 1.4802 |  | 250 | 12/15/2015 12:00:00 AM
PT Coupling | EHC002-16GN-100 | 1.48 | 1.498 | 0.24 | 0.249 | Cam and Groove | Brass | 1290310 | 10C BRASS HBS | 54310118 | Sleeve | Stainless Steel | 1.4802 |  | 250 | 12/15/2015 12:00:00 AM
PT Coupling | EHC002-16GN-100 | 1.48 | 1.498 | 0.24 | 0.249 | Cam and Groove | Brass | 1290310 | 10C BRASS HBS | 54010118 | Ferrule | Steel | 1.4802 |  | 250 | 12/15/2015 12:00:00 AM
PT Coupling | EHC002-16GN-100 | 1.48 | 1.498 | 0.24 | 0.249 | Cam and Groove | Brass | 1290310 | 10C BRASS HBS | 54210118 | Sleeve | Steel | 1.4802 |  | 250 | 12/15/2015 12:00:00 AM
PT Coupling | EHC002-16GN-100 | 1.48 | 1.498 | 0.24 | 0.249 | Cam and Groove | Brass | 1290310L2 | 10C BRASS SLII SLS | 54910118 | Sleeve | Aluminum | 1.4802 |  | 250 | 12/15/2015 12:00:00 AM
PT Coupling | EHC002-16GN-100 | 1.48 | 1.498 | 0.24 | 0.249 | Cam and Groove | Brass | 1290310L2 | 10C BRASS SLII SLS | 54110118 | Ferrule | Stainless Steel | 1.4802 |  | 250 | 12/15/2015 12:00:00 AM
PT Coupling | EHC002-16GN-100 | 1.48 | 1.498 | 0.24 | 0.249 | Cam and Groove | Brass | 1290310L2 | 10C BRASS SLII SLS | 54310118 | Sleeve | Stainless Steel | 1.4802 |  | 250 | 12/15/2015 12:00:00 AM
PT Coupling | EHC002-16GN-100 | 1.48 | 1.498 | 0.24 | 0.249 | Cam and Groove | Brass | 1290310L2 | 10C BRASS SLII SLS | 54010118 | Ferrule | Steel | 1.4802 |  | 250 | 12/15/2015 12:00:00 AM
PT Coupling | EHC002-16GN-100 | 1.48 | 1.498 | 0.24 | 0.249 | Cam and Groove | Brass | 1290310L2 | 10C BRASS SLII SLS | 54210118 | Sleeve | Steel | 1.4802 |  | 250 | 12/15/2015 12:00:00 AM
PT Coupling | EHC002-16GN-100 | 1.48 | 1.498 | 0.24 | 0.249 | Combination Nipple | Brass | 82640100BR | PTCN100 BRASS | 54910118 | Sleeve | Aluminum | 1.4802 |  | 250 | 12/15/2015 12:00:00 AM
PT Coupling | EHC002-16GN-100 | 1.48 | 1.498 | 0.24 | 0.249 | Combination Nipple | Brass | 82640100BR | PTCN100 BRASS | 54110118 | Ferrule | Stainless Steel | 1.4802 |  | 250 | 12/15/2015 12:00:00 AM
PT Coupling | EHC002-16GN-100 | 1.48 | 1.498 | 0.24 | 0.249 | Combination Nipple | Brass | 82640100BR | PTCN100 BRASS | 54310118 | Sleeve | Stainless Steel | 1.4802 |  | 250 | 12/15/2015 12:00:00 AM
PT Coupling | EHC002-16GN-100 | 1.48 | 1.498 | 0.24 | 0.249 | Combination Nipple | Brass | 82640100BR | PTCN100 BRASS | 54010118 | Ferrule | Steel | 1.4802 |  | 250 | 12/15/2015 12:00:00 AM
PT Coupling | EHC002-16GN-100 | 1.48 | 1.498 | 0.24 | 0.249 | Combination Nipple | Brass | 82640100BR | PTCN100 BRASS | 54210118 | Sleeve | Steel | 1.4802 |  | 250 | 12/15/2015 12:00:00 AM
PT Coupling | EHC002-16GN-100 | 1.48 | 1.498 | 0.24 | 0.249 | Cam and Groove | Ductile Iron | 1800310 | 10C DUCTILE | 54910118 | Sleeve | Aluminum | 1.4802 |  | 250 | 12/15/2015 12:00:00 AM
PT Coupling | EHC002-16GN-100 | 1.48 | 1.498 | 0.24 | 0.249 | Cam and Groove | Ductile Iron | 1800310 | 10C DUCTILE | 54110118 | Ferrule | Stainless Steel | 1.4802 |  | 250 | 12/15/2015 12:00:00 AM
PT Coupling | EHC002-16GN-100 | 1.48 | 1.498 | 0.24 | 0.249 | Cam and Groove | Ductile Iron | 1800310 | 10C DUCTILE | 54310118 | Sleeve | Stainless Steel | 1.4802 |  | 250 | 12/15/2015 12:00:00 AM
PT Coupling | EHC002-16GN-100 | 1.48 | 1.498 | 0.24 | 0.249 | Cam and Groove | Ductile Iron | 1800310 | 10C DUCTILE | 54010118 | Ferrule | Steel | 1.4802 |  | 250 | 12/15/2015 12:00:00 AM
PT Coupling | EHC002-16GN-100 | 1.48 | 1.498 | 0.24 | 0.249 | Cam and Groove | Ductile Iron | 1800310 | 10C DUCTILE | 54210118 | Sleeve | Steel | 1.4802 |  | 250 | 12/15/2015 12:00:00 AM
PT Coupling | EHC002-16GN-100 | 1.48 | 1.498 | 0.24 | 0.249 | Cam and Groove | Ductile Iron | 1800510 | 10E DUCTILE | 54910118 | Sleeve | Aluminum | 1.4802 |  | 250 | 12/15/2015 12:00:00 AM
PT Coupling | EHC002-16GN-100 | 1.48 | 1.498 | 0.24 | 0.249 | Cam and Groove | Ductile Iron | 1800510 | 10E DUCTILE | 54110118 | Ferrule | Stainless Steel | 1.4802 |  | 250 | 12/15/2015 12:00:00 AM
PT Coupling | EHC002-16GN-100 | 1.48 | 1.498 | 0.24 | 0.249 | Cam and Groove | Ductile Iron | 1800510 | 10E DUCTILE | 54310118 | Sleeve | Stainless Steel | 1.4802 |  | 250 | 12/15/2015 12:00:00 AM
PT Coupling | EHC002-16GN-100 | 1.48 | 1.498 | 0.24 | 0.249 | Cam and Groove | Ductile Iron | 1800510 | 10E DUCTILE | 54010118 | Ferrule | Steel | 1.4802 |  | 250 | 12/15/2015 12:00:00 AM
PT Coupling | EHC002-16GN-100 | 1.48 | 1.498 | 0.24 | 0.249 | Cam and Groove | Ductile Iron | 1800510 | 10E DUCTILE | 54210118 | Sleeve | Steel | 1.4802 |  | 250 | 12/15/2015 12:00:00 AM
PT Coupling | EHC002-16GN-100 | 1.48 | 1.498 | 0.24 | 0.249 | Cam and Groove | Hastealloy | 2600310 | 10C HASTELLOY® C | 54910118 | Sleeve | Aluminum | 1.4802 |  | 250 | 12/15/2015 12:00:00 AM
PT Coupling | EHC002-16GN-100 | 1.48 | 1.498 | 0.24 | 0.249 | Cam and Groove | Hastealloy | 2600310 | 10C HASTELLOY® C | 54110118 | Ferrule | Stainless Steel | 1.4802 |  | 250 | 12/15/2015 12:00:00 AM
PT Coupling | EHC002-16GN-100 | 1.48 | 1.498 | 0.24 | 0.249 | Cam and Groove | Hastealloy | 2600310 | 10C HASTELLOY® C | 54310118 | Sleeve | Stainless Steel | 1.4802 |  | 250 | 12/15/2015 12:00:00 AM
PT Coupling | EHC002-16GN-100 | 1.48 | 1.498 | 0.24 | 0.249 | Cam and Groove | Hastealloy | 2600310 | 10C HASTELLOY® C | 54010118 | Ferrule | Steel | 1.4802 |  | 250 | 12/15/2015 12:00:00 AM
PT Coupling | EHC002-16GN-100 | 1.48 | 1.498 | 0.24 | 0.249 | Cam and Groove | Hastealloy | 2600310 | 10C HASTELLOY® C | 54210118 | Sleeve | Steel | 1.4802 |  | 250 | 12/15/2015 12:00:00 AM
PT Coupling | EHC002-16GN-100 | 1.48 | 1.498 | 0.24 | 0.249 | Cam and Groove | Hastealloy | 2600510 | 10E HASTELLOY® C | 54910118 | Sleeve | Aluminum | 1.4802 |  | 250 | 12/15/2015 12:00:00 AM
PT Coupling | EHC002-16GN-100 | 1.48 | 1.498 | 0.24 | 0.249 | Cam and Groove | Hastealloy | 2600510 | 10E HASTELLOY® C | 54110118 | Ferrule | Stainless Steel | 1.4802 |  | 250 | 12/15/2015 12:00:00 AM
PT Coupling | EHC002-16GN-100 | 1.48 | 1.498 | 0.24 | 0.249 | Cam and Groove | Hastealloy | 2600510 | 10E HASTELLOY® C | 54310118 | Sleeve | Stainless Steel | 1.4802 |  | 250 | 12/15/2015 12:00:00 AM
PT Coupling | EHC002-16GN-100 | 1.48 | 1.498 | 0.24 | 0.249 | Cam and Groove | Hastealloy | 2600510 | 10E HASTELLOY® C | 54010118 | Ferrule | Steel | 1.4802 |  | 250 | 12/15/2015 12:00:00 AM
PT Coupling | EHC002-16GN-100 | 1.48 | 1.498 | 0.24 | 0.249 | Cam and Groove | Hastealloy | 2600510 | 10E HASTELLOY® C | 54210118 | Sleeve | Steel | 1.4802 |  | 250 | 12/15/2015 12:00:00 AM
PT Coupling | EHC002-16GN-100 | 1.48 | 1.498 | 0.24 | 0.249 | Cam and Groove | Monel | 2200310 | 10C MONEL | 54910118 | Sleeve | Aluminum | 1.4802 |  | 250 | 12/15/2015 12:00:00 AM
PT Coupling | EHC002-16GN-100 | 1.48 | 1.498 | 0.24 | 0.249 | Cam and Groove | Monel | 2200310 | 10C MONEL | 54110118 | Ferrule | Stainless Steel | 1.4802 |  | 250 | 12/15/2015 12:00:00 AM
PT Coupling | EHC002-16GN-100 | 1.48 | 1.498 | 0.24 | 0.249 | Cam and Groove | Monel | 2200310 | 10C MONEL | 54310118 | Sleeve | Stainless Steel | 1.4802 |  | 250 | 12/15/2015 12:00:00 AM
PT Coupling | EHC002-16GN-100 | 1.48 | 1.498 | 0.24 | 0.249 | Cam and Groove | Monel | 2200310 | 10C MONEL | 54010118 | Ferrule | Steel | 1.4802 |  | 250 | 12/15/2015 12:00:00 AM
PT Coupling | EHC002-16GN-100 | 1.48 | 1.498 | 0.24 | 0.249 | Cam and Groove | Monel | 2200310 | 10C MONEL | 54210118 | Sleeve | Steel | 1.4802 |  | 250 | 12/15/2015 12:00:00 AM
PT Coupling | EHC002-16GN-100 | 1.48 | 1.498 | 0.24 | 0.249 | Cam and Groove | Monel | 2200510 | 10E MONEL | 54910118 | Sleeve | Aluminum | 1.4802 |  | 250 | 12/15/2015 12:00:00 AM
PT Coupling | EHC002-16GN-100 | 1.48 | 1.498 | 0.24 | 0.249 | Cam and Groove | Monel | 2200510 | 10E MONEL | 54110118 | Ferrule | Stainless Steel | 1.4802 |  | 250 | 12/15/2015 12:00:00 AM
PT Coupling | EHC002-16GN-100 | 1.48 | 1.498 | 0.24 | 0.249 | Cam and Groove | Monel | 2200510 | 10E MONEL | 54310118 | Sleeve | Stainless Steel | 1.4802 |  | 250 | 12/15/2015 12:00:00 AM
PT Coupling | EHC002-16GN-100 | 1.48 | 1.498 | 0.24 | 0.249 | Cam and Groove | Monel | 2200510 | 10E MONEL | 54010118 | Ferrule | Steel | 1.4802 |  | 250 | 12/15/2015 12:00:00 AM
PT Coupling | EHC002-16GN-100 | 1.48 | 1.498 | 0.24 | 0.249 | Cam and Groove | Monel | 2200510 | 10E MONEL | 54210118 | Sleeve | Steel | 1.4802 |  | 250 | 12/15/2015 12:00:00 AM
PT Coupling | EHC002-16GN-100 | 1.48 | 1.498 | 0.24 | 0.249 | Cam and Groove | Stainless Steel | 1400310 | 10C SS | 54910118 | Sleeve | Aluminum | 1.4802 |  | 250 | 12/15/2015 12:00:00 AM
PT Coupling | EHC002-16GN-100 | 1.48 | 1.498 | 0.24 | 0.249 | Cam and Groove | Stainless Steel | 1400310 | 10C SS | 54110118 | Ferrule | Stainless Steel | 1.4802 |  | 250 | 12/15/2015 12:00:00 AM
PT Coupling | EHC002-16GN-100 | 1.48 | 1.498 | 0.24 | 0.249 | Cam and Groove | Stainless Steel | 1400310 | 10C SS | 54310118 | Sleeve | Stainless Steel | 1.4802 |  | 250 | 12/15/2015 12:00:00 AM
PT Coupling | EHC002-16GN-100 | 1.48 | 1.498 | 0.24 | 0.249 | Cam and Groove | Stainless Steel | 1400310 | 10C SS | 54010118 | Ferrule | Steel | 1.4802 |  | 250 | 12/15/2015 12:00:00 AM
PT Coupling | EHC002-16GN-100 | 1.48 | 1.498 | 0.24 | 0.249 | Cam and Groove | Stainless Steel | 1400310 | 10C SS | 54210118 | Sleeve | Steel | 1.4802 |  | 250 | 12/15/2015 12:00:00 AM
PT Coupling | EHC002-16GN-100 | 1.48 | 1.498 | 0.24 | 0.249 | Cam and Groove | Stainless Steel | 1400510 | 10E SS | 54910118 | Sleeve | Aluminum | 1.4802 |  | 250 | 12/15/2015 12:00:00 AM
PT Coupling | EHC002-16GN-100 | 1.48 | 1.498 | 0.24 | 0.249 | Cam and Groove | Stainless Steel | 1400510 | 10E SS | 54110118 | Ferrule | Stainless Steel | 1.4802 |  | 250 | 12/15/2015 12:00:00 AM
PT Coupling | EHC002-16GN-100 | 1.48 | 1.498 | 0.24 | 0.249 | Cam and Groove | Stainless Steel | 1400510 | 10E SS | 54310118 | Sleeve | Stainless Steel | 1.4802 |  | 250 | 12/15/2015 12:00:00 AM
PT Coupling | EHC002-16GN-100 | 1.48 | 1.498 | 0.24 | 0.249 | Cam and Groove | Stainless Steel | 1400510 | 10E SS | 54010118 | Ferrule | Steel | 1.4802 |  | 250 | 12/15/2015 12:00:00 AM
PT Coupling | EHC002-16GN-100 | 1.48 | 1.498 | 0.24 | 0.249 | Cam and Groove | Stainless Steel | 1400510 | 10E SS | 54210118 | Sleeve | Steel | 1.4802 |  | 250 | 12/15/2015 12:00:00 AM
PT Coupling | EHC002-16GN-100 | 1.48 | 1.498 | 0.24 | 0.249 | Interlocking Crimp Stem | Stainless Steel | 5711002 | 10TMC50SS BODY | 54910118 | Sleeve | Aluminum | 1.4802 |  | 600 | 12/15/2015 12:00:00 AM
PT Coupling | EHC002-16GN-100 | 1.48 | 1.498 | 0.24 | 0.249 | Interlocking Crimp Stem | Stainless Steel | 5711002 | 10TMC50SS BODY | 54110118 | Ferrule | Stainless Steel | 1.4802 |  | 600 | 12/15/2015 12:00:00 AM
PT Coupling | EHC002-16GN-100 | 1.48 | 1.498 | 0.24 | 0.249 | Interlocking Crimp Stem | Stainless Steel | 5711002 | 10TMC50SS BODY | 54310118 | Sleeve | Stainless Steel | 1.4802 |  | 600 | 12/15/2015 12:00:00 AM
PT Coupling | EHC002-16GN-100 | 1.48 | 1.498 | 0.24 | 0.249 | Interlocking Crimp Stem | Stainless Steel | 5711002 | 10TMC50SS BODY | 54010118 | Ferrule | Steel | 1.4802 |  | 600 | 12/15/2015 12:00:00 AM
PT Coupling | EHC002-16GN-100 | 1.48 | 1.498 | 0.24 | 0.249 | Interlocking Crimp Stem | Stainless Steel | 5711002 | 10TMC50SS BODY | 54210118 | Sleeve | Steel | 1.4802 |  | 600 | 12/15/2015 12:00:00 AM
PT Coupling | EHC002-16GN-100 | 1.48 | 1.498 | 0.24 | 0.249 | Interlocking Crimp Stem | Stainless Steel | 5711014 | 10WC50SS BODY | 54910118 | Sleeve | Aluminum | 1.4802 |  | 600 | 12/15/2015 12:00:00 AM
PT Coupling | EHC002-16GN-100 | 1.48 | 1.498 | 0.24 | 0.249 | Interlocking Crimp Stem | Stainless Steel | 5711014 | 10WC50SS BODY | 54110118 | Ferrule | Stainless Steel | 1.4802 |  | 600 | 12/15/2015 12:00:00 AM
PT Coupling | EHC002-16GN-100 | 1.48 | 1.498 | 0.24 | 0.249 | Interlocking Crimp Stem | Stainless Steel | 5711014 | 10WC50SS BODY | 54310118 | Sleeve | Stainless Steel | 1.4802 |  | 600 | 12/15/2015 12:00:00 AM
PT Coupling | EHC002-16GN-100 | 1.48 | 1.498 | 0.24 | 0.249 | Interlocking Crimp Stem | Stainless Steel | 5711014 | 10WC50SS BODY | 54010118 | Ferrule | Steel | 1.4802 |  | 600 | 12/15/2015 12:00:00 AM
PT Coupling | EHC002-16GN-100 | 1.48 | 1.498 | 0.24 | 0.249 | Interlocking Crimp Stem | Stainless Steel | 5711014 | 10WC50SS BODY | 54210118 | Sleeve | Steel | 1.4802 |  | 600 | 12/15/2015 12:00:00 AM
PT Coupling | EHC002-16GN-100 | 1.48 | 1.498 | 0.24 | 0.249 | Interlocking Crimp Stem | Stainless Steel | 5711016 | 10VC50SS BODY | 54910118 | Sleeve | Aluminum | 1.4802 |  | 600 | 12/15/2015 12:00:00 AM
PT Coupling | EHC002-16GN-100 | 1.48 | 1.498 | 0.24 | 0.249 | Interlocking Crimp Stem | Stainless Steel | 5711016 | 10VC50SS BODY | 54110118 | Ferrule | Stainless Steel | 1.4802 |  | 600 | 12/15/2015 12:00:00 AM
PT Coupling | EHC002-16GN-100 | 1.48 | 1.498 | 0.24 | 0.249 | Interlocking Crimp Stem | Stainless Steel | 5711016 | 10VC50SS BODY | 54310118 | Sleeve | Stainless Steel | 1.4802 |  | 600 | 12/15/2015 12:00:00 AM
PT Coupling | EHC002-16GN-100 | 1.48 | 1.498 | 0.24 | 0.249 | Interlocking Crimp Stem | Stainless Steel | 5711016 | 10VC50SS BODY | 54010118 | Ferrule | Steel | 1.4802 |  | 600 | 12/15/2015 12:00:00 AM
PT Coupling | EHC002-16GN-100 | 1.48 | 1.498 | 0.24 | 0.249 | Interlocking Crimp Stem | Stainless Steel | 5711016 | 10VC50SS BODY | 54210118 | Sleeve | Steel | 1.4802 |  | 600 | 12/15/2015 12:00:00 AM
PT Coupling | EHC002-16GN-100 | 1.48 | 1.498 | 0.24 | 0.249 | Combination Nipple | Stainless Steel | 84640100 | PTCN100 316SS | 54910118 | Sleeve | Aluminum | 1.4802 |  | 250 | 12/15/2015 12:00:00 AM
PT Coupling | EHC002-16GN-100 | 1.48 | 1.498 | 0.24 | 0.249 | Combination Nipple | Stainless Steel | 84640100 | PTCN100 316SS | 54110118 | Ferrule | Stainless Steel | 1.4802 |  | 250 | 12/15/2015 12:00:00 AM
PT Coupling | EHC002-16GN-100 | 1.48 | 1.498 | 0.24 | 0.249 | Combination Nipple | Stainless Steel | 84640100 | PTCN100 316SS | 54310118 | Sleeve | Stainless Steel | 1.4802 |  | 250 | 12/15/2015 12:00:00 AM
PT Coupling | EHC002-16GN-100 | 1.48 | 1.498 | 0.24 | 0.249 | Combination Nipple | Stainless Steel | 84640100 | PTCN100 316SS | 54010118 | Ferrule | Steel | 1.4802 |  | 250 | 12/15/2015 12:00:00 AM
PT Coupling | EHC002-16GN-100 | 1.48 | 1.498 | 0.24 | 0.249 | Combination Nipple | Stainless Steel | 84640100 | PTCN100 316SS | 54210118 | Sleeve | Steel | 1.4802 |  | 250 | 12/15/2015 12:00:00 AM
PT Coupling | EHC002-16GN-100 | 1.48 | 1.498 | 0.24 | 0.249 | Combination Nipple | Stainless Steel | 84640100N | PTCN100N 316SS WELD END | 54910118 | Sleeve | Aluminum | 1.4802 |  | 250 | 12/15/2015 12:00:00 AM
PT Coupling | EHC002-16GN-100 | 1.48 | 1.498 | 0.24 | 0.249 | Combination Nipple | Stainless Steel | 84640100N | PTCN100N 316SS WELD END | 54110118 | Ferrule | Stainless Steel | 1.4802 |  | 250 | 12/15/2015 12:00:00 AM
PT Coupling | EHC002-16GN-100 | 1.48 | 1.498 | 0.24 | 0.249 | Combination Nipple | Stainless Steel | 84640100N | PTCN100N 316SS WELD END | 54310118 | Sleeve | Stainless Steel | 1.4802 |  | 250 | 12/15/2015 12:00:00 AM
PT Coupling | EHC002-16GN-100 | 1.48 | 1.498 | 0.24 | 0.249 | Combination Nipple | Stainless Steel | 84640100N | PTCN100N 316SS WELD END | 54010118 | Ferrule | Steel | 1.4802 |  | 250 | 12/15/2015 12:00:00 AM
PT Coupling | EHC002-16GN-100 | 1.48 | 1.498 | 0.24 | 0.249 | Combination Nipple | Stainless Steel | 84640100N | PTCN100N 316SS WELD END | 54210118 | Sleeve | Steel | 1.4802 |  | 250 | 12/15/2015 12:00:00 AM
PT Coupling | EHC002-16GN-100 | 1.48 | 1.498 | 0.24 | 0.249 | Cam and Groove | Steel | 2400310 | 10C CS | 54910118 | Sleeve | Aluminum | 1.4802 |  | 250 | 12/15/2015 12:00:00 AM
PT Coupling | EHC002-16GN-100 | 1.48 | 1.498 | 0.24 | 0.249 | Cam and Groove | Steel | 2400310 | 10C CS | 54110118 | Ferrule | Stainless Steel | 1.4802 |  | 250 | 12/15/2015 12:00:00 AM
PT Coupling | EHC002-16GN-100 | 1.48 | 1.498 | 0.24 | 0.249 | Cam and Groove | Steel | 2400310 | 10C CS | 54310118 | Sleeve | Stainless Steel | 1.4802 |  | 250 | 12/15/2015 12:00:00 AM
PT Coupling | EHC002-16GN-100 | 1.48 | 1.498 | 0.24 | 0.249 | Cam and Groove | Steel | 2400310 | 10C CS | 54010118 | Ferrule | Steel | 1.4802 |  | 250 | 12/15/2015 12:00:00 AM
PT Coupling | EHC002-16GN-100 | 1.48 | 1.498 | 0.24 | 0.249 | Cam and Groove | Steel | 2400310 | 10C CS | 54210118 | Sleeve | Steel | 1.4802 |  | 250 | 12/15/2015 12:00:00 AM
PT Coupling | EHC002-16GN-100 | 1.48 | 1.498 | 0.24 | 0.249 | Cam and Groove | Steel | 2400510 | 10E CS | 54910118 | Sleeve | Aluminum | 1.4802 |  | 250 | 12/15/2015 12:00:00 AM
PT Coupling | EHC002-16GN-100 | 1.48 | 1.498 | 0.24 | 0.249 | Cam and Groove | Steel | 2400510 | 10E CS | 54110118 | Ferrule | Stainless Steel | 1.4802 |  | 250 | 12/15/2015 12:00:00 AM
PT Coupling | EHC002-16GN-100 | 1.48 | 1.498 | 0.24 | 0.249 | Cam and Groove | Steel | 2400510 | 10E CS | 54310118 | Sleeve | Stainless Steel | 1.4802 |  | 250 | 12/15/2015 12:00:00 AM
PT Coupling | EHC002-16GN-100 | 1.48 | 1.498 | 0.24 | 0.249 | Cam and Groove | Steel | 2400510 | 10E CS | 54010118 | Ferrule | Steel | 1.4802 |  | 250 | 12/15/2015 12:00:00 AM
PT Coupling | EHC002-16GN-100 | 1.48 | 1.498 | 0.24 | 0.249 | Cam and Groove | Steel | 2400510 | 10E CS | 54210118 | Sleeve | Steel | 1.4802 |  | 250 | 12/15/2015 12:00:00 AM
PT Coupling | EHC002-16GN-100 | 1.48 | 1.498 | 0.24 | 0.249 | Interlocking Crimp Stem | Steel | 5701002 | 10TMC50CS BODY | 54910118 | Sleeve | Aluminum | 1.4802 |  | 600 | 12/15/2015 12:00:00 AM
PT Coupling | EHC002-16GN-100 | 1.48 | 1.498 | 0.24 | 0.249 | Interlocking Crimp Stem | Steel | 5701002 | 10TMC50CS BODY | 54110118 | Ferrule | Stainless Steel | 1.4802 |  | 600 | 12/15/2015 12:00:00 AM
PT Coupling | EHC002-16GN-100 | 1.48 | 1.498 | 0.24 | 0.249 | Interlocking Crimp Stem | Steel | 5701002 | 10TMC50CS BODY | 54310118 | Sleeve | Stainless Steel | 1.4802 |  | 600 | 12/15/2015 12:00:00 AM
PT Coupling | EHC002-16GN-100 | 1.48 | 1.498 | 0.24 | 0.249 | Interlocking Crimp Stem | Steel | 5701002 | 10TMC50CS BODY | 54010118 | Ferrule | Steel | 1.4802 |  | 600 | 12/15/2015 12:00:00 AM
PT Coupling | EHC002-16GN-100 | 1.48 | 1.498 | 0.24 | 0.249 | Interlocking Crimp Stem | Steel | 5701002 | 10TMC50CS BODY | 54210118 | Sleeve | Steel | 1.4802 |  | 600 | 12/15/2015 12:00:00 AM
PT Coupling | EHC002-16GN-100 | 1.48 | 1.498 | 0.24 | 0.249 | Interlocking Crimp Stem | Steel | 5701014 | 10WC50CS BODY | 54910118 | Sleeve | Aluminum | 1.4802 |  | 600 | 12/15/2015 12:00:00 AM
PT Coupling | EHC002-16GN-100 | 1.48 | 1.498 | 0.24 | 0.249 | Interlocking Crimp Stem | Steel | 5701014 | 10WC50CS BODY | 54110118 | Ferrule | Stainless Steel | 1.4802 |  | 600 | 12/15/2015 12:00:00 AM
PT Coupling | EHC002-16GN-100 | 1.48 | 1.498 | 0.24 | 0.249 | Interlocking Crimp Stem | Steel | 5701014 | 10WC50CS BODY | 54310118 | Sleeve | Stainless Steel | 1.4802 |  | 600 | 12/15/2015 12:00:00 AM
PT Coupling | EHC002-16GN-100 | 1.48 | 1.498 | 0.24 | 0.249 | Interlocking Crimp Stem | Steel | 5701014 | 10WC50CS BODY | 54010118 | Ferrule | Steel | 1.4802 |  | 600 | 12/15/2015 12:00:00 AM
PT Coupling | EHC002-16GN-100 | 1.48 | 1.498 | 0.24 | 0.249 | Interlocking Crimp Stem | Steel | 5701014 | 10WC50CS BODY | 54210118 | Sleeve | Steel | 1.4802 |  | 600 | 12/15/2015 12:00:00 AM
PT Coupling | EHC002-16GN-100 | 1.48 | 1.498 | 0.24 | 0.249 | Interlocking Crimp Stem | Steel | 5701016 | 10VC50CS BODY | 54910118 | Sleeve | Aluminum | 1.4802 |  | 600 | 12/15/2015 12:00:00 AM
PT Coupling | EHC002-16GN-100 | 1.48 | 1.498 | 0.24 | 0.249 | Interlocking Crimp Stem | Steel | 5701016 | 10VC50CS BODY | 54110118 | Ferrule | Stainless Steel | 1.4802 |  | 600 | 12/15/2015 12:00:00 AM
PT Coupling | EHC002-16GN-100 | 1.48 | 1.498 | 0.24 | 0.249 | Interlocking Crimp Stem | Steel | 5701016 | 10VC50CS BODY | 54310118 | Sleeve | Stainless Steel | 1.4802 |  | 600 | 12/15/2015 12:00:00 AM
PT Coupling | EHC002-16GN-100 | 1.48 | 1.498 | 0.24 | 0.249 | Interlocking Crimp Stem | Steel | 5701016 | 10VC50CS BODY | 54010118 | Ferrule | Steel | 1.4802 |  | 600 | 12/15/2015 12:00:00 AM
PT Coupling | EHC002-16GN-100 | 1.48 | 1.498 | 0.24 | 0.249 | Interlocking Crimp Stem | Steel | 5701016 | 10VC50CS BODY | 54210118 | Sleeve | Steel | 1.4802 |  | 600 | 12/15/2015 12:00:00 AM
PT Coupling | EHC002-16GN-100 | 1.48 | 1.498 | 0.24 | 0.249 | Combination Nipple | Steel | 82640100 | PTCN100 STEEL | 54910118 | Sleeve | Aluminum | 1.4802 |  | 250 | 12/15/2015 12:00:00 AM
PT Coupling | EHC002-16GN-100 | 1.48 | 1.498 | 0.24 | 0.249 | Combination Nipple | Steel | 82640100 | PTCN100 STEEL | 54110118 | Ferrule | Stainless Steel | 1.4802 |  | 250 | 12/15/2015 12:00:00 AM
PT Coupling | EHC002-16GN-100 | 1.48 | 1.498 | 0.24 | 0.249 | Combination Nipple | Steel | 82640100 | PTCN100 STEEL | 54310118 | Sleeve | Stainless Steel | 1.4802 |  | 250 | 12/15/2015 12:00:00 AM
PT Coupling | EHC002-16GN-100 | 1.48 | 1.498 | 0.24 | 0.249 | Combination Nipple | Steel | 82640100 | PTCN100 STEEL | 54010118 | Ferrule | Steel | 1.4802 |  | 250 | 12/15/2015 12:00:00 AM
PT Coupling | EHC002-16GN-100 | 1.48 | 1.498 | 0.24 | 0.249 | Combination Nipple | Steel | 82640100 | PTCN100 STEEL | 54210118 | Sleeve | Steel | 1.4802 |  | 250 | 12/15/2015 12:00:00 AM
PT Coupling | EHC002-16GN-100 | 1.48 | 1.498 | 0.24 | 0.249 | Combination Nipple | Steel | 82640100N | PTCN100N STEEL WELD END | 54910118 | Sleeve | Aluminum | 1.4802 |  | 250 | 12/15/2015 12:00:00 AM
PT Coupling | EHC002-16GN-100 | 1.48 | 1.498 | 0.24 | 0.249 | Combination Nipple | Steel | 82640100N | PTCN100N STEEL WELD END | 54110118 | Ferrule | Stainless Steel | 1.4802 |  | 250 | 12/15/2015 12:00:00 AM
PT Coupling | EHC002-16GN-100 | 1.48 | 1.498 | 0.24 | 0.249 | Combination Nipple | Steel | 82640100N | PTCN100N STEEL WELD END | 54310118 | Sleeve | Stainless Steel | 1.4802 |  | 250 | 12/15/2015 12:00:00 AM
PT Coupling | EHC002-16GN-100 | 1.48 | 1.498 | 0.24 | 0.249 | Combination Nipple | Steel | 82640100N | PTCN100N STEEL WELD END | 54010118 | Ferrule | Steel | 1.4802 |  | 250 | 12/15/2015 12:00:00 AM
PT Coupling | EHC002-16GN-100 | 1.48 | 1.498 | 0.24 | 0.249 | Combination Nipple | Steel | 82640100N | PTCN100N STEEL WELD END | 54210118 | Sleeve | Steel | 1.4802 |  | 250 | 12/15/2015 12:00:00 AM
PT Coupling | EHC002-16GN-100 | 1.48 | 1.498 | 0.24 | 0.249 | Combination Nipple | Steel | 83640100 | PTCN100 STEEL PLATED | 54910118 | Sleeve | Aluminum | 1.4802 |  | 250 | 12/15/2015 12:00:00 AM
PT Coupling | EHC002-16GN-100 | 1.48 | 1.498 | 0.24 | 0.249 | Combination Nipple | Steel | 83640100 | PTCN100 STEEL PLATED | 54110118 | Ferrule | Stainless Steel | 1.4802 |  | 250 | 12/15/2015 12:00:00 AM
PT Coupling | EHC002-16GN-100 | 1.48 | 1.498 | 0.24 | 0.249 | Combination Nipple | Steel | 83640100 | PTCN100 STEEL PLATED | 54310118 | Sleeve | Stainless Steel | 1.4802 |  | 250 | 12/15/2015 12:00:00 AM
PT Coupling | EHC002-16GN-100 | 1.48 | 1.498 | 0.24 | 0.249 | Combination Nipple | Steel | 83640100 | PTCN100 STEEL PLATED | 54010118 | Ferrule | Steel | 1.4802 |  | 250 | 12/15/2015 12:00:00 AM
PT Coupling | EHC002-16GN-100 | 1.48 | 1.498 | 0.24 | 0.249 | Combination Nipple | Steel | 83640100 | PTCN100 STEEL PLATED | 54210118 | Sleeve | Steel | 1.4802 |  | 250 | 12/15/2015 12:00:00 AM