## Supplier Crimp Specs
Supplier Name | Hose Part Number | Min Hose OD (inch) | Max Hose OD (inch) | Min Wall Thickness (inch) | Max Wall Thickness (inch) | Attachment Style | Fitting Material | Fitting Option | Fitting Description | Mating Sleeve / Ferrule | Sleeve / Ferrule Description | Sleeve / Ferrule Material | Crimp Diameter Recommendation (inch) | Crimp Position (inch) | Working PSI | Revision Date
PT Coupling | EHP522-32-100 | 2.52 | 2.538 | 0.26 | 0.269 | Interlocking Crimp Stem | Aluminum | 5742002 | 20TMC50AL BODY | 54920220 | Sleeve | Aluminum | 2.5434 |  | 600 | 12/15/2015 12:00:00 AM
PT Coupling | EHP522-32-100 | 2.52 | 2.538 | 0.26 | 0.269 | Interlocking Crimp Stem | Aluminum | 5742002 | 20TMC50AL BODY | 56020220 | Ferrule | Aluminum | 2.5434 |  | 600 | 12/15/2015 12:00:00 AM
PT Coupling | EHP522-32-100 | 2.52 | 2.538 | 0.26 | 0.269 | Interlocking Crimp Stem | Aluminum | 5742002 | 20TMC50AL BODY | 54120220 | Ferrule | Stainless Steel | 2.5434 |  | 600 | 12/15/2015 12:00:00 AM
PT Coupling | EHP522-32-100 | 2.52 | 2.538 | 0.26 | 0.269 | Interlocking Crimp Stem | Aluminum | 5742002 | 20TMC50AL BODY | 54320220 | Sleeve | Stainless Steel | 2.5434 |  | 600 | 12/15/2015 12:00:00 AM
PT Coupling | EHP522-32-100 | 2.52 | 2.538 | 0.26 | 0.269 | Interlocking Crimp Stem | Aluminum | 5742002 | 20TMC50AL BODY | 54020220 | Ferrule | Steel | 2.5434 |  | 600 | 12/15/2015 12:00:00 AM
PT Coupling | EHP522-32-100 | 2.52 | 2.538 | 0.26 | 0.269 | Interlocking Crimp Stem | Aluminum | 5742002 | 20TMC50AL BODY | 54220220 | Sleeve | Steel | 2.5434 |  | 600 | 12/15/2015 12:00:00 AM
PT Coupling | EHP522-32-100 | 2.52 | 2.538 | 0.26 | 0.269 | Interlocking Crimp Stem | Aluminum | 5742014 | 20WC50AL | 54920220 | Sleeve | Aluminum | 2.5434 |  | 600 | 12/15/2015 12:00:00 AM
PT Coupling | EHP522-32-100 | 2.52 | 2.538 | 0.26 | 0.269 | Interlocking Crimp Stem | Aluminum | 5742014 | 20WC50AL | 56020220 | Ferrule | Aluminum | 2.5434 |  | 600 | 12/15/2015 12:00:00 AM
PT Coupling | EHP522-32-100 | 2.52 | 2.538 | 0.26 | 0.269 | Interlocking Crimp Stem | Aluminum | 5742014 | 20WC50AL | 54120220 | Ferrule | Stainless Steel | 2.5434 |  | 600 | 12/15/2015 12:00:00 AM
PT Coupling | EHP522-32-100 | 2.52 | 2.538 | 0.26 | 0.269 | Interlocking Crimp Stem | Aluminum | 5742014 | 20WC50AL | 54320220 | Sleeve | Stainless Steel | 2.5434 |  | 600 | 12/15/2015 12:00:00 AM
PT Coupling | EHP522-32-100 | 2.52 | 2.538 | 0.26 | 0.269 | Interlocking Crimp Stem | Aluminum | 5742014 | 20WC50AL | 54020220 | Ferrule | Steel | 2.5434 |  | 600 | 12/15/2015 12:00:00 AM
PT Coupling | EHP522-32-100 | 2.52 | 2.538 | 0.26 | 0.269 | Interlocking Crimp Stem | Aluminum | 5742014 | 20WC50AL | 54220220 | Sleeve | Steel | 2.5434 |  | 600 | 12/15/2015 12:00:00 AM
PT Coupling | EHP522-32-100 | 2.52 | 2.538 | 0.26 | 0.269 | Interlocking Crimp Stem | Stainless Steel | 5712002 | 20TMC50SS BODY | 54920220 | Sleeve | Aluminum | 2.5434 |  | 600 | 12/15/2015 12:00:00 AM
PT Coupling | EHP522-32-100 | 2.52 | 2.538 | 0.26 | 0.269 | Interlocking Crimp Stem | Stainless Steel | 5712002 | 20TMC50SS BODY | 56020220 | Ferrule | Aluminum | 2.5434 |  | 600 | 12/15/2015 12:00:00 AM
PT Coupling | EHP522-32-100 | 2.52 | 2.538 | 0.26 | 0.269 | Interlocking Crimp Stem | Stainless Steel | 5712002 | 20TMC50SS BODY | 54120220 | Ferrule | Stainless Steel | 2.5434 |  | 600 | 12/15/2015 12:00:00 AM
PT Coupling | EHP522-32-100 | 2.52 | 2.538 | 0.26 | 0.269 | Interlocking Crimp Stem | Stainless Steel | 5712002 | 20TMC50SS BODY | 54320220 | Sleeve | Stainless Steel | 2.5434 |  | 600 | 12/15/2015 12:00:00 AM
PT Coupling | EHP522-32-100 | 2.52 | 2.538 | 0.26 | 0.269 | Interlocking Crimp Stem | Stainless Steel | 5712002 | 20TMC50SS BODY | 54020220 | Ferrule | Steel | 2.5434 |  | 600 | 12/15/2015 12:00:00 AM
PT Coupling | EHP522-32-100 | 2.52 | 2.538 | 0.26 | 0.269 | Interlocking Crimp Stem | Stainless Steel | 5712002 | 20TMC50SS BODY | 54220220 | Sleeve | Steel | 2.5434 |  | 600 | 12/15/2015 12:00:00 AM
PT Coupling | EHP522-32-100 | 2.52 | 2.538 | 0.26 | 0.269 | Interlocking Crimp Stem | Stainless Steel | 5712014 | 20WC50SS BODY | 54920220 | Sleeve | Aluminum | 2.5434 |  | 600 | 12/15/2015 12:00:00 AM
PT Coupling | EHP522-32-100 | 2.52 | 2.538 | 0.26 | 0.269 | Interlocking Crimp Stem | Stainless Steel | 5712014 | 20WC50SS BODY | 56020220 | Ferrule | Aluminum | 2.5434 |  | 600 | 12/15/2015 12:00:00 AM
PT Coupling | EHP522-32-100 | 2.52 | 2.538 | 0.26 | 0.269 | Interlocking Crimp Stem | Stainless Steel | 5712014 | 20WC50SS BODY | 54120220 | Ferrule | Stainless Steel | 2.5434 |  | 600 | 12/15/2015 12:00:00 AM
PT Coupling | EHP522-32-100 | 2.52 | 2.538 | 0.26 | 0.269 | Interlocking Crimp Stem | Stainless Steel | 5712014 | 20WC50SS BODY | 54320220 | Sleeve | Stainless Steel | 2.5434 |  | 600 | 12/15/2015 12:00:00 AM
PT Coupling | EHP522-32-100 | 2.52 | 2.538 | 0.26 | 0.269 | Interlocking Crimp Stem | Stainless Steel | 5712014 | 20WC50SS BODY | 54020220 | Ferrule | Steel | 2.5434 |  | 600 | 12/15/2015 12:00:00 AM
PT Coupling | EHP522-32-100 | 2.52 | 2.538 | 0.26 | 0.269 | Interlocking Crimp Stem | Stainless Steel | 5712014 | 20WC50SS BODY | 54220220 | Sleeve | Steel | 2.5434 |  | 600 | 12/15/2015 12:00:00 AM
PT Coupling | EHP522-32-100 | 2.52 | 2.538 | 0.26 | 0.269 | Interlocking Crimp Stem | Stainless Steel | 5712016 | 20VC50SS BODY | 54920220 | Sleeve | Aluminum | 2.5434 |  | 600 | 12/15/2015 12:00:00 AM
PT Coupling | EHP522-32-100 | 2.52 | 2.538 | 0.26 | 0.269 | Interlocking Crimp Stem | Stainless Steel | 5712016 | 20VC50SS BODY | 56020220 | Ferrule | Aluminum | 2.5434 |  | 600 | 12/15/2015 12:00:00 AM
PT Coupling | EHP522-32-100 | 2.52 | 2.538 | 0.26 | 0.269 | Interlocking Crimp Stem | Stainless Steel | 5712016 | 20VC50SS BODY | 54120220 | Ferrule | Stainless Steel | 2.5434 |  | 600 | 12/15/2015 12:00:00 AM
PT Coupling | EHP522-32-100 | 2.52 | 2.538 | 0.26 | 0.269 | Interlocking Crimp Stem | Stainless Steel | 5712016 | 20VC50SS BODY | 54320220 | Sleeve | Stainless Steel | 2.5434 |  | 600 | 12/15/2015 12:00:00 AM
PT Coupling | EHP522-32-100 | 2.52 | 2.538 | 0.26 | 0.269 | Interlocking Crimp Stem | Stainless Steel | 5712016 | 20VC50SS BODY | 54020220 | Ferrule | Steel | 2.5434 |  | 600 | 12/15/2015 12:00:00 AM
PT Coupling | EHP522-32-100 | 2.52 | 2.538 | 0.26 | 0.269 | Interlocking Crimp Stem | Stainless Steel | 5712016 | 20VC50SS BODY | 54220220 | Sleeve | Steel | 2.5434 |  | 600 | 12/15/2015 12:00:00 AM
PT Coupling | EHP522-32-100 | 2.52 | 2.538 | 0.26 | 0.269 | Interlocking Crimp Stem | Steel | 5702002 | 20TMC50CS BODY | 54920220 | Sleeve | Aluminum | 2.5434 |  | 600 | 12/15/2015 12:00:00 AM
PT Coupling | EHP522-32-100 | 2.52 | 2.538 | 0.26 | 0.269 | Interlocking Crimp Stem | Steel | 5702002 | 20TMC50CS BODY | 56020220 | Ferrule | Aluminum | 2.5434 |  | 600 | 12/15/2015 12:00:00 AM
PT Coupling | EHP522-32-100 | 2.52 | 2.538 | 0.26 | 0.269 | Interlocking Crimp Stem | Steel | 5702002 | 20TMC50CS BODY | 54120220 | Ferrule | Stainless Steel | 2.5434 |  | 600 | 12/15/2015 12:00:00 AM
PT Coupling | EHP522-32-100 | 2.52 | 2.538 | 0.26 | 0.269 | Interlocking Crimp Stem | Steel | 5702002 | 20TMC50CS BODY | 54320220 | Sleeve | Stainless Steel | 2.5434 |  | 600 | 12/15/2015 12:00:00 AM
PT Coupling | EHP522-32-100 | 2.52 | 2.538 | 0.26 | 0.269 | Interlocking Crimp Stem | Steel | 5702002 | 20TMC50CS BODY | 54020220 | Ferrule | Steel | 2.5434 |  | 600 | 12/15/2015 12:00:00 AM
PT Coupling | EHP522-32-100 | 2.52 | 2.538 | 0.26 | 0.269 | Interlocking Crimp Stem | Steel | 5702002 | 20TMC50CS BODY | 54220220 | Sleeve | Steel | 2.5434 |  | 600 | 12/15/2015 12:00:00 AM
PT Coupling | EHP522-32-100 | 2.52 | 2.538 | 0.26 | 0.269 | Interlocking Crimp Stem | Steel | 5702014 | 20WC50CS BODY | 54120220 | Ferrule | Stainless Steel | 2.5434 |  | 600 | 12/15/2015 12:00:00 AM
PT Coupling | EHP522-32-100 | 2.52 | 2.538 | 0.26 | 0.269 | Interlocking Crimp Stem | Steel | 5702016 | 20VC50CS BODY | 54920220 | Sleeve | Aluminum | 2.5434 |  | 600 | 12/15/2015 12:00:00 AM
PT Coupling | EHP522-32-100 | 2.52 | 2.538 | 0.26 | 0.269 | Interlocking Crimp Stem | Steel | 5702016 | 20VC50CS BODY | 56020220 | Ferrule | Aluminum | 2.5434 |  | 600 | 12/15/2015 12:00:00 AM
PT Coupling | EHP522-32-100 | 2.52 | 2.538 | 0.26 | 0.269 | Interlocking Crimp Stem | Steel | 5702016 | 20VC50CS BODY | 54120220 | Ferrule | Stainless Steel | 2.5434 |  | 600 | 12/15/2015 12:00:00 AM
PT Coupling | EHP522-32-100 | 2.52 | 2.538 | 0.26 | 0.269 | Interlocking Crimp Stem | Steel | 5702016 | 20VC50CS BODY | 54320220 | Sleeve | Stainless Steel | 2.5434 |  | 600 | 12/15/2015 12:00:00 AM
PT Coupling | EHP522-32-100 | 2.52 | 2.538 | 0.26 | 0.269 | Interlocking Crimp Stem | Steel | 5702016 | 20VC50CS BODY | 54020220 | Ferrule | Steel | 2.5434 |  | 600 | 12/15/2015 12:00:00 AM
PT Coupling | EHP522-32-100 | 2.52 | 2.538 | 0.26 | 0.269 | Interlocking Crimp Stem | Steel | 5702016 | 20VC50CS BODY | 54220220 | Sleeve | Steel | 2.5434 |  | 600 | 12/15/2015 12:00:00 AM
Dixon | EHP522-32-100 | 2.523 | 2.538 | 0.262 | 0.269 | King Crimp Nipple | Steel | STC25CS | KingCrimp King Combination Nipple | CF200-6CS | Ferrule | Steel | 2.542 |  | 300 | 12/14/2015 12:00:00 AM
Dixon | EHP522-32-100 | 2.539 | 2.554 | 0.27 | 0.276 | King Crimp Nipple | Steel | STC25CS | KingCrimp King Combination Nipple | CF200-6CS | Ferrule | Steel | 2.554 |  | 300 | 12/14/2015 12:00:00 AM
PT Coupling | EHP522-32-100 | 2.54 | 2.558 | 0.27 | 0.279 | Interlocking Crimp Stem | Aluminum | 5742002 | 20TMC50AL BODY | 54920220 | Sleeve | Aluminum | 2.559 |  | 600 | 12/15/2015 12:00:00 AM
PT Coupling | EHP522-32-100 | 2.54 | 2.558 | 0.27 | 0.279 | Interlocking Crimp Stem | Aluminum | 5742002 | 20TMC50AL BODY | 56020220 | Ferrule | Aluminum | 2.559 |  | 600 | 12/15/2015 12:00:00 AM
PT Coupling | EHP522-32-100 | 2.54 | 2.558 | 0.27 | 0.279 | Interlocking Crimp Stem | Aluminum | 5742002 | 20TMC50AL BODY | 54120220 | Ferrule | Stainless Steel | 2.559 |  | 600 | 12/15/2015 12:00:00 AM
PT Coupling | EHP522-32-100 | 2.54 | 2.558 | 0.27 | 0.279 | Interlocking Crimp Stem | Aluminum | 5742002 | 20TMC50AL BODY | 54320220 | Sleeve | Stainless Steel | 2.559 |  | 600 | 12/15/2015 12:00:00 AM
PT Coupling | EHP522-32-100 | 2.54 | 2.558 | 0.27 | 0.279 | Interlocking Crimp Stem | Aluminum | 5742002 | 20TMC50AL BODY | 54020220 | Ferrule | Steel | 2.559 |  | 600 | 12/15/2015 12:00:00 AM
PT Coupling | EHP522-32-100 | 2.54 | 2.558 | 0.27 | 0.279 | Interlocking Crimp Stem | Aluminum | 5742002 | 20TMC50AL BODY | 54220220 | Sleeve | Steel | 2.559 |  | 600 | 12/15/2015 12:00:00 AM
PT Coupling | EHP522-32-100 | 2.54 | 2.558 | 0.27 | 0.279 | Interlocking Crimp Stem | Aluminum | 5742014 | 20WC50AL | 54920220 | Sleeve | Aluminum | 2.559 |  | 600 | 12/15/2015 12:00:00 AM
PT Coupling | EHP522-32-100 | 2.54 | 2.558 | 0.27 | 0.279 | Interlocking Crimp Stem | Aluminum | 5742014 | 20WC50AL | 56020220 | Ferrule | Aluminum | 2.559 |  | 600 | 12/15/2015 12:00:00 AM
PT Coupling | EHP522-32-100 | 2.54 | 2.558 | 0.27 | 0.279 | Interlocking Crimp Stem | Aluminum | 5742014 | 20WC50AL | 54120220 | Ferrule | Stainless Steel | 2.559 |  | 600 | 12/15/2015 12:00:00 AM
PT Coupling | EHP522-32-100 | 2.54 | 2.558 | 0.27 | 0.279 | Interlocking Crimp Stem | Aluminum | 5742014 | 20WC50AL | 54320220 | Sleeve | Stainless Steel | 2.559 |  | 600 | 12/15/2015 12:00:00 AM
PT Coupling | EHP522-32-100 | 2.54 | 2.558 | 0.27 | 0.279 | Interlocking Crimp Stem | Aluminum | 5742014 | 20WC50AL | 54020220 | Ferrule | Steel | 2.559 |  | 600 | 12/15/2015 12:00:00 AM
PT Coupling | EHP522-32-100 | 2.54 | 2.558 | 0.27 | 0.279 | Interlocking Crimp Stem | Aluminum | 5742014 | 20WC50AL | 54220220 | Sleeve | Steel | 2.559 |  | 600 | 12/15/2015 12:00:00 AM
PT Coupling | EHP522-32-100 | 2.54 | 2.558 | 0.27 | 0.279 | Interlocking Crimp Stem | Stainless Steel | 5712002 | 20TMC50SS BODY | 54920220 | Sleeve | Aluminum | 2.559 |  | 600 | 12/15/2015 12:00:00 AM
PT Coupling | EHP522-32-100 | 2.54 | 2.558 | 0.27 | 0.279 | Interlocking Crimp Stem | Stainless Steel | 5712002 | 20TMC50SS BODY | 56020220 | Ferrule | Aluminum | 2.559 |  | 600 | 12/15/2015 12:00:00 AM
PT Coupling | EHP522-32-100 | 2.54 | 2.558 | 0.27 | 0.279 | Interlocking Crimp Stem | Stainless Steel | 5712002 | 20TMC50SS BODY | 54120220 | Ferrule | Stainless Steel | 2.559 |  | 600 | 12/15/2015 12:00:00 AM
PT Coupling | EHP522-32-100 | 2.54 | 2.558 | 0.27 | 0.279 | Interlocking Crimp Stem | Stainless Steel | 5712002 | 20TMC50SS BODY | 54320220 | Sleeve | Stainless Steel | 2.559 |  | 600 | 12/15/2015 12:00:00 AM
PT Coupling | EHP522-32-100 | 2.54 | 2.558 | 0.27 | 0.279 | Interlocking Crimp Stem | Stainless Steel | 5712002 | 20TMC50SS BODY | 54020220 | Ferrule | Steel | 2.559 |  | 600 | 12/15/2015 12:00:00 AM
PT Coupling | EHP522-32-100 | 2.54 | 2.558 | 0.27 | 0.279 | Interlocking Crimp Stem | Stainless Steel | 5712002 | 20TMC50SS BODY | 54220220 | Sleeve | Steel | 2.559 |  | 600 | 12/15/2015 12:00:00 AM
PT Coupling | EHP522-32-100 | 2.54 | 2.558 | 0.27 | 0.279 | Interlocking Crimp Stem | Stainless Steel | 5712014 | 20WC50SS BODY | 54920220 | Sleeve | Aluminum | 2.559 |  | 600 | 12/15/2015 12:00:00 AM
PT Coupling | EHP522-32-100 | 2.54 | 2.558 | 0.27 | 0.279 | Interlocking Crimp Stem | Stainless Steel | 5712014 | 20WC50SS BODY | 56020220 | Ferrule | Aluminum | 2.559 |  | 600 | 12/15/2015 12:00:00 AM
PT Coupling | EHP522-32-100 | 2.54 | 2.558 | 0.27 | 0.279 | Interlocking Crimp Stem | Stainless Steel | 5712014 | 20WC50SS BODY | 54120220 | Ferrule | Stainless Steel | 2.559 |  | 600 | 12/15/2015 12:00:00 AM
PT Coupling | EHP522-32-100 | 2.54 | 2.558 | 0.27 | 0.279 | Interlocking Crimp Stem | Stainless Steel | 5712014 | 20WC50SS BODY | 54320220 | Sleeve | Stainless Steel | 2.559 |  | 600 | 12/15/2015 12:00:00 AM
PT Coupling | EHP522-32-100 | 2.54 | 2.558 | 0.27 | 0.279 | Interlocking Crimp Stem | Stainless Steel | 5712014 | 20WC50SS BODY | 54020220 | Ferrule | Steel | 2.559 |  | 600 | 12/15/2015 12:00:00 AM
PT Coupling | EHP522-32-100 | 2.54 | 2.558 | 0.27 | 0.279 | Interlocking Crimp Stem | Stainless Steel | 5712014 | 20WC50SS BODY | 54220220 | Sleeve | Steel | 2.559 |  | 600 | 12/15/2015 12:00:00 AM
PT Coupling | EHP522-32-100 | 2.54 | 2.558 | 0.27 | 0.279 | Interlocking Crimp Stem | Stainless Steel | 5712016 | 20VC50SS BODY | 54920220 | Sleeve | Aluminum | 2.559 |  | 600 | 12/15/2015 12:00:00 AM
PT Coupling | EHP522-32-100 | 2.54 | 2.558 | 0.27 | 0.279 | Interlocking Crimp Stem | Stainless Steel | 5712016 | 20VC50SS BODY | 56020220 | Ferrule | Aluminum | 2.559 |  | 600 | 12/15/2015 12:00:00 AM
PT Coupling | EHP522-32-100 | 2.54 | 2.558 | 0.27 | 0.279 | Interlocking Crimp Stem | Stainless Steel | 5712016 | 20VC50SS BODY | 54120220 | Ferrule | Stainless Steel | 2.559 |  | 600 | 12/15/2015 12:00:00 AM
PT Coupling | EHP522-32-100 | 2.54 | 2.558 | 0.27 | 0.279 | Interlocking Crimp Stem | Stainless Steel | 5712016 | 20VC50SS BODY | 54320220 | Sleeve | Stainless Steel | 2.559 |  | 600 | 12/15/2015 12:00:00 AM
PT Coupling | EHP522-32-100 | 2.54 | 2.558 | 0.27 | 0.279 | Interlocking Crimp Stem | Stainless Steel | 5712016 | 20VC50SS BODY | 54020220 | Ferrule | Steel | 2.559 |  | 600 | 12/15/2015 12:00:00 AM
PT Coupling | EHP522-32-100 | 2.54 | 2.558 | 0.27 | 0.279 | Interlocking Crimp Stem | Stainless Steel | 5712016 | 20VC50SS BODY | 54220220 | Sleeve | Steel | 2.559 |  | 600 | 12/15/2015 12:00:00 AM
PT Coupling | EHP522-32-100 | 2.54 | 2.558 | 0.27 | 0.279 | Interlocking Crimp Stem | Steel | 5702002 | 20TMC50CS BODY | 54920220 | Sleeve | Aluminum | 2.559 |  | 600 | 12/15/2015 12:00:00 AM
PT Coupling | EHP522-32-100 | 2.54 | 2.558 | 0.27 | 0.279 | Interlocking Crimp Stem | Steel | 5702002 | 20TMC50CS BODY | 56020220 | Ferrule | Aluminum | 2.559 |  | 600 | 12/15/2015 12:00:00 AM
PT Coupling | EHP522-32-100 | 2.54 | 2.558 | 0.27 | 0.279 | Interlocking Crimp Stem | Steel | 5702002 | 20TMC50CS BODY | 54120220 | Ferrule | Stainless Steel | 2.559 |  | 600 | 12/15/2015 12:00:00 AM
PT Coupling | EHP522-32-100 | 2.54 | 2.558 | 0.27 | 0.279 | Interlocking Crimp Stem | Steel | 5702002 | 20TMC50CS BODY | 54320220 | Sleeve | Stainless Steel | 2.559 |  | 600 | 12/15/2015 12:00:00 AM
PT Coupling | EHP522-32-100 | 2.54 | 2.558 | 0.27 | 0.279 | Interlocking Crimp Stem | Steel | 5702002 | 20TMC50CS BODY | 54020220 | Ferrule | Steel | 2.559 |  | 600 | 12/15/2015 12:00:00 AM
PT Coupling | EHP522-32-100 | 2.54 | 2.558 | 0.27 | 0.279 | Interlocking Crimp Stem | Steel | 5702002 | 20TMC50CS BODY | 54220220 | Sleeve | Steel | 2.559 |  | 600 | 12/15/2015 12:00:00 AM
PT Coupling | EHP522-32-100 | 2.54 | 2.558 | 0.27 | 0.279 | Interlocking Crimp Stem | Steel | 5702014 | 20WC50CS BODY | 54120220 | Ferrule | Stainless Steel | 2.559 |  | 600 | 12/15/2015 12:00:00 AM
PT Coupling | EHP522-32-100 | 2.54 | 2.558 | 0.27 | 0.279 | Interlocking Crimp Stem | Steel | 5702016 | 20VC50CS BODY | 54920220 | Sleeve | Aluminum | 2.559 |  | 600 | 12/15/2015 12:00:00 AM
PT Coupling | EHP522-32-100 | 2.54 | 2.558 | 0.27 | 0.279 | Interlocking Crimp Stem | Steel | 5702016 | 20VC50CS BODY | 56020220 | Ferrule | Aluminum | 2.559 |  | 600 | 12/15/2015 12:00:00 AM
PT Coupling | EHP522-32-100 | 2.54 | 2.558 | 0.27 | 0.279 | Interlocking Crimp Stem | Steel | 5702016 | 20VC50CS BODY | 54120220 | Ferrule | Stainless Steel | 2.559 |  | 600 | 12/15/2015 12:00:00 AM
PT Coupling | EHP522-32-100 | 2.54 | 2.558 | 0.27 | 0.279 | Interlocking Crimp Stem | Steel | 5702016 | 20VC50CS BODY | 54320220 | Sleeve | Stainless Steel | 2.559 |  | 600 | 12/15/2015 12:00:00 AM
PT Coupling | EHP522-32-100 | 2.54 | 2.558 | 0.27 | 0.279 | Interlocking Crimp Stem | Steel | 5702016 | 20VC50CS BODY | 54020220 | Ferrule | Steel | 2.559 |  | 600 | 12/15/2015 12:00:00 AM
PT Coupling | EHP522-32-100 | 2.54 | 2.558 | 0.27 | 0.279 | Interlocking Crimp Stem | Steel | 5702016 | 20VC50CS BODY | 54220220 | Sleeve | Steel | 2.559 |  | 600 | 12/15/2015 12:00:00 AM
Dixon | EHP522-32-100 | 2.555 | 2.569 | 0.277 | 0.284 | King Crimp Nipple | Steel | STC25CS | KingCrimp King Combination Nipple | CF200-6CS | Ferrule | Steel | 2.566 |  | 300 | 12/14/2015 12:00:00 AM
PT Coupling | EHP522-32-100 | 2.56 | 2.578 | 0.28 | 0.289 | Interlocking Crimp Stem | Aluminum | 5742002 | 20TMC50AL BODY | 54920220 | Sleeve | Aluminum | 2.5746 |  | 600 | 12/15/2015 12:00:00 AM
PT Coupling | EHP522-32-100 | 2.56 | 2.578 | 0.28 | 0.289 | Interlocking Crimp Stem | Aluminum | 5742002 | 20TMC50AL BODY | 56020220 | Ferrule | Aluminum | 2.5746 |  | 600 | 12/15/2015 12:00:00 AM
PT Coupling | EHP522-32-100 | 2.56 | 2.578 | 0.28 | 0.289 | Interlocking Crimp Stem | Aluminum | 5742002 | 20TMC50AL BODY | 54120220 | Ferrule | Stainless Steel | 2.5746 |  | 600 | 12/15/2015 12:00:00 AM
PT Coupling | EHP522-32-100 | 2.56 | 2.578 | 0.28 | 0.289 | Interlocking Crimp Stem | Aluminum | 5742002 | 20TMC50AL BODY | 54320220 | Sleeve | Stainless Steel | 2.5746 |  | 600 | 12/15/2015 12:00:00 AM
PT Coupling | EHP522-32-100 | 2.56 | 2.578 | 0.28 | 0.289 | Interlocking Crimp Stem | Aluminum | 5742002 | 20TMC50AL BODY | 54020220 | Ferrule | Steel | 2.5746 |  | 600 | 12/15/2015 12:00:00 AM
PT Coupling | EHP522-32-100 | 2.56 | 2.578 | 0.28 | 0.289 | Interlocking Crimp Stem | Aluminum | 5742002 | 20TMC50AL BODY | 54220220 | Sleeve | Steel | 2.5746 |  | 600 | 12/15/2015 12:00:00 AM
PT Coupling | EHP522-32-100 | 2.56 | 2.578 | 0.28 | 0.289 | Interlocking Crimp Stem | Aluminum | 5742014 | 20WC50AL | 54920220 | Sleeve | Aluminum | 2.5746 |  | 600 | 12/15/2015 12:00:00 AM
PT Coupling | EHP522-32-100 | 2.56 | 2.578 | 0.28 | 0.289 | Interlocking Crimp Stem | Aluminum | 5742014 | 20WC50AL | 56020220 | Ferrule | Aluminum | 2.5746 |  | 600 | 12/15/2015 12:00:00 AM
PT Coupling | EHP522-32-100 | 2.56 | 2.578 | 0.28 | 0.289 | Interlocking Crimp Stem | Aluminum | 5742014 | 20WC50AL | 54120220 | Ferrule | Stainless Steel | 2.5746 |  | 600 | 12/15/2015 12:00:00 AM
PT Coupling | EHP522-32-100 | 2.56 | 2.578 | 0.28 | 0.289 | Interlocking Crimp Stem | Aluminum | 5742014 | 20WC50AL | 54320220 | Sleeve | Stainless Steel | 2.5746 |  | 600 | 12/15/2015 12:00:00 AM
PT Coupling | EHP522-32-100 | 2.56 | 2.578 | 0.28 | 0.289 | Interlocking Crimp Stem | Aluminum | 5742014 | 20WC50AL | 54020220 | Ferrule | Steel | 2.5746 |  | 600 | 12/15/2015 12:00:00 AM
PT Coupling | EHP522-32-100 | 2.56 | 2.578 | 0.28 | 0.289 | Interlocking Crimp Stem | Aluminum | 5742014 | 20WC50AL | 54220220 | Sleeve | Steel | 2.5746 |  | 600 | 12/15/2015 12:00:00 AM
PT Coupling | EHP522-32-100 | 2.56 | 2.578 | 0.28 | 0.289 | Interlocking Crimp Stem | Stainless Steel | 5712002 | 20TMC50SS BODY | 54920220 | Sleeve | Aluminum | 2.5746 |  | 600 | 12/15/2015 12:00:00 AM
PT Coupling | EHP522-32-100 | 2.56 | 2.578 | 0.28 | 0.289 | Interlocking Crimp Stem | Stainless Steel | 5712002 | 20TMC50SS BODY | 56020220 | Ferrule | Aluminum | 2.5746 |  | 600 | 12/15/2015 12:00:00 AM
PT Coupling | EHP522-32-100 | 2.56 | 2.578 | 0.28 | 0.289 | Interlocking Crimp Stem | Stainless Steel | 5712002 | 20TMC50SS BODY | 54120220 | Ferrule | Stainless Steel | 2.5746 |  | 600 | 12/15/2015 12:00:00 AM
PT Coupling | EHP522-32-100 | 2.56 | 2.578 | 0.28 | 0.289 | Interlocking Crimp Stem | Stainless Steel | 5712002 | 20TMC50SS BODY | 54320220 | Sleeve | Stainless Steel | 2.5746 |  | 600 | 12/15/2015 12:00:00 AM
PT Coupling | EHP522-32-100 | 2.56 | 2.578 | 0.28 | 0.289 | Interlocking Crimp Stem | Stainless Steel | 5712002 | 20TMC50SS BODY | 54020220 | Ferrule | Steel | 2.5746 |  | 600 | 12/15/2015 12:00:00 AM
PT Coupling | EHP522-32-100 | 2.56 | 2.578 | 0.28 | 0.289 | Interlocking Crimp Stem | Stainless Steel | 5712002 | 20TMC50SS BODY | 54220220 | Sleeve | Steel | 2.5746 |  | 600 | 12/15/2015 12:00:00 AM
PT Coupling | EHP522-32-100 | 2.56 | 2.578 | 0.28 | 0.289 | Interlocking Crimp Stem | Stainless Steel | 5712014 | 20WC50SS BODY | 54920220 | Sleeve | Aluminum | 2.5746 |  | 600 | 12/15/2015 12:00:00 AM
PT Coupling | EHP522-32-100 | 2.56 | 2.578 | 0.28 | 0.289 | Interlocking Crimp Stem | Stainless Steel | 5712014 | 20WC50SS BODY | 56020220 | Ferrule | Aluminum | 2.5746 |  | 600 | 12/15/2015 12:00:00 AM
PT Coupling | EHP522-32-100 | 2.56 | 2.578 | 0.28 | 0.289 | Interlocking Crimp Stem | Stainless Steel | 5712014 | 20WC50SS BODY | 54120220 | Ferrule | Stainless Steel | 2.5746 |  | 600 | 12/15/2015 12:00:00 AM
PT Coupling | EHP522-32-100 | 2.56 | 2.578 | 0.28 | 0.289 | Interlocking Crimp Stem | Stainless Steel | 5712014 | 20WC50SS BODY | 54320220 | Sleeve | Stainless Steel | 2.5746 |  | 600 | 12/15/2015 12:00:00 AM
PT Coupling | EHP522-32-100 | 2.56 | 2.578 | 0.28 | 0.289 | Interlocking Crimp Stem | Stainless Steel | 5712014 | 20WC50SS BODY | 54020220 | Ferrule | Steel | 2.5746 |  | 600 | 12/15/2015 12:00:00 AM
PT Coupling | EHP522-32-100 | 2.56 | 2.578 | 0.28 | 0.289 | Interlocking Crimp Stem | Stainless Steel | 5712014 | 20WC50SS BODY | 54220220 | Sleeve | Steel | 2.5746 |  | 600 | 12/15/2015 12:00:00 AM
PT Coupling | EHP522-32-100 | 2.56 | 2.578 | 0.28 | 0.289 | Interlocking Crimp Stem | Stainless Steel | 5712016 | 20VC50SS BODY | 54920220 | Sleeve | Aluminum | 2.5746 |  | 600 | 12/15/2015 12:00:00 AM
PT Coupling | EHP522-32-100 | 2.56 | 2.578 | 0.28 | 0.289 | Interlocking Crimp Stem | Stainless Steel | 5712016 | 20VC50SS BODY | 56020220 | Ferrule | Aluminum | 2.5746 |  | 600 | 12/15/2015 12:00:00 AM
PT Coupling | EHP522-32-100 | 2.56 | 2.578 | 0.28 | 0.289 | Interlocking Crimp Stem | Stainless Steel | 5712016 | 20VC50SS BODY | 54120220 | Ferrule | Stainless Steel | 2.5746 |  | 600 | 12/15/2015 12:00:00 AM
PT Coupling | EHP522-32-100 | 2.56 | 2.578 | 0.28 | 0.289 | Interlocking Crimp Stem | Stainless Steel | 5712016 | 20VC50SS BODY | 54320220 | Sleeve | Stainless Steel | 2.5746 |  | 600 | 12/15/2015 12:00:00 AM
PT Coupling | EHP522-32-100 | 2.56 | 2.578 | 0.28 | 0.289 | Interlocking Crimp Stem | Stainless Steel | 5712016 | 20VC50SS BODY | 54020220 | Ferrule | Steel | 2.5746 |  | 600 | 12/15/2015 12:00:00 AM
PT Coupling | EHP522-32-100 | 2.56 | 2.578 | 0.28 | 0.289 | Interlocking Crimp Stem | Stainless Steel | 5712016 | 20VC50SS BODY | 54220220 | Sleeve | Steel | 2.5746 |  | 600 | 12/15/2015 12:00:00 AM
PT Coupling | EHP522-32-100 | 2.56 | 2.578 | 0.28 | 0.289 | Interlocking Crimp Stem | Steel | 5702002 | 20TMC50CS BODY | 54920220 | Sleeve | Aluminum | 2.5746 |  | 600 | 12/15/2015 12:00:00 AM
PT Coupling | EHP522-32-100 | 2.56 | 2.578 | 0.28 | 0.289 | Interlocking Crimp Stem | Steel | 5702002 | 20TMC50CS BODY | 56020220 | Ferrule | Aluminum | 2.5746 |  | 600 | 12/15/2015 12:00:00 AM
PT Coupling | EHP522-32-100 | 2.56 | 2.578 | 0.28 | 0.289 | Interlocking Crimp Stem | Steel | 5702002 | 20TMC50CS BODY | 54120220 | Ferrule | Stainless Steel | 2.5746 |  | 600 | 12/15/2015 12:00:00 AM
PT Coupling | EHP522-32-100 | 2.56 | 2.578 | 0.28 | 0.289 | Interlocking Crimp Stem | Steel | 5702002 | 20TMC50CS BODY | 54320220 | Sleeve | Stainless Steel | 2.5746 |  | 600 | 12/15/2015 12:00:00 AM
PT Coupling | EHP522-32-100 | 2.56 | 2.578 | 0.28 | 0.289 | Interlocking Crimp Stem | Steel | 5702002 | 20TMC50CS BODY | 54020220 | Ferrule | Steel | 2.5746 |  | 600 | 12/15/2015 12:00:00 AM
PT Coupling | EHP522-32-100 | 2.56 | 2.578 | 0.28 | 0.289 | Interlocking Crimp Stem | Steel | 5702002 | 20TMC50CS BODY | 54220220 | Sleeve | Steel | 2.5746 |  | 600 | 12/15/2015 12:00:00 AM
PT Coupling | EHP522-32-100 | 2.56 | 2.578 | 0.28 | 0.289 | Interlocking Crimp Stem | Steel | 5702014 | 20WC50CS BODY | 54120220 | Ferrule | Stainless Steel | 2.5746 |  | 600 | 12/15/2015 12:00:00 AM
PT Coupling | EHP522-32-100 | 2.56 | 2.578 | 0.28 | 0.289 | Interlocking Crimp Stem | Steel | 5702016 | 20VC50CS BODY | 54920220 | Sleeve | Aluminum | 2.5746 |  | 600 | 12/15/2015 12:00:00 AM
PT Coupling | EHP522-32-100 | 2.56 | 2.578 | 0.28 | 0.289 | Interlocking Crimp Stem | Steel | 5702016 | 20VC50CS BODY | 56020220 | Ferrule | Aluminum | 2.5746 |  | 600 | 12/15/2015 12:00:00 AM
PT Coupling | EHP522-32-100 | 2.56 | 2.578 | 0.28 | 0.289 | Interlocking Crimp Stem | Steel | 5702016 | 20VC50CS BODY | 54120220 | Ferrule | Stainless Steel | 2.5746 |  | 600 | 12/15/2015 12:00:00 AM
PT Coupling | EHP522-32-100 | 2.56 | 2.578 | 0.28 | 0.289 | Interlocking Crimp Stem | Steel | 5702016 | 20VC50CS BODY | 54320220 | Sleeve | Stainless Steel | 2.5746 |  | 600 | 12/15/2015 12:00:00 AM
PT Coupling | EHP522-32-100 | 2.56 | 2.578 | 0.28 | 0.289 | Interlocking Crimp Stem | Steel | 5702016 | 20VC50CS BODY | 54020220 | Ferrule | Steel | 2.5746 |  | 600 | 12/15/2015 12:00:00 AM
PT Coupling | EHP522-32-100 | 2.56 | 2.578 | 0.28 | 0.289 | Interlocking Crimp Stem | Steel | 5702016 | 20VC50CS BODY | 54220220 | Sleeve | Steel | 2.5746 |  | 600 | 12/15/2015 12:00:00 AM
Dixon | EHP522-32-100 | 2.57 | 2.585 | 0.285 | 0.292 | King Crimp Nipple | Steel | STC25CS | KingCrimp King Combination Nipple | CF200-7CS | Ferrule | Steel | 2.579 |  | 300 | 12/14/2015 12:00:00 AM
Campbell | EHP522-32-100 | 2.578 | 2.592 | 0.289 | 0.296 | Crimp | Aluminum | C-AL-200 | Cam & Groove | SPS200244 | Sleeve | Steel | 2.621 |  | 200 | 12/15/2015 12:00:00 AM
Campbell | EHP522-32-100 | 2.578 | 2.592 | 0.289 | 0.296 | Crimp | Aluminum | E-AL-200 | Cam & Groove | SPS200244 | Sleeve | Steel | 2.621 |  | 200 | 12/15/2015 12:00:00 AM
Campbell | EHP522-32-100 | 2.578 | 2.592 | 0.289 | 0.296 | Crimp | Steel | HAS-8 | Combination Nipple | SPS200240S | Sleeve | Steel | 2.581 |  | 225 | 12/15/2015 12:00:00 AM
PT Coupling | EHP522-32-100 | 2.58 | 2.598 | 0.29 | 0.299 | Interlocking Crimp Stem | Aluminum | 5742002 | 20TMC50AL BODY | 54120222 | Ferrule | Stainless Steel | 2.5902 |  | 600 | 12/15/2015 12:00:00 AM
PT Coupling | EHP522-32-100 | 2.58 | 2.598 | 0.29 | 0.299 | Interlocking Crimp Stem | Aluminum | 5742002 | 20TMC50AL BODY | 54320222 | Sleeve | Stainless Steel | 2.5902 |  | 600 | 12/15/2015 12:00:00 AM
PT Coupling | EHP522-32-100 | 2.58 | 2.598 | 0.29 | 0.299 | Interlocking Crimp Stem | Aluminum | 5742002 | 20TMC50AL BODY | 54020222 | Ferrule | Steel | 2.5902 |  | 600 | 12/15/2015 12:00:00 AM
PT Coupling | EHP522-32-100 | 2.58 | 2.598 | 0.29 | 0.299 | Interlocking Crimp Stem | Aluminum | 5742002 | 20TMC50AL BODY | 54220222 | Sleeve | Steel | 2.5902 |  | 600 | 12/15/2015 12:00:00 AM
PT Coupling | EHP522-32-100 | 2.58 | 2.598 | 0.29 | 0.299 | Interlocking Crimp Stem | Aluminum | 5742014 | 20WC50AL | 54120222 | Ferrule | Stainless Steel | 2.5902 |  | 600 | 12/15/2015 12:00:00 AM
PT Coupling | EHP522-32-100 | 2.58 | 2.598 | 0.29 | 0.299 | Interlocking Crimp Stem | Aluminum | 5742014 | 20WC50AL | 54320222 | Sleeve | Stainless Steel | 2.5902 |  | 600 | 12/15/2015 12:00:00 AM
PT Coupling | EHP522-32-100 | 2.58 | 2.598 | 0.29 | 0.299 | Interlocking Crimp Stem | Aluminum | 5742014 | 20WC50AL | 54020222 | Ferrule | Steel | 2.5902 |  | 600 | 12/15/2015 12:00:00 AM
PT Coupling | EHP522-32-100 | 2.58 | 2.598 | 0.29 | 0.299 | Interlocking Crimp Stem | Aluminum | 5742014 | 20WC50AL | 54220222 | Sleeve | Steel | 2.5902 |  | 600 | 12/15/2015 12:00:00 AM
PT Coupling | EHP522-32-100 | 2.58 | 2.598 | 0.29 | 0.299 | Interlocking Crimp Stem | Stainless Steel | 5712002 | 20TMC50SS BODY | 54120222 | Ferrule | Stainless Steel | 2.5902 |  | 600 | 12/15/2015 12:00:00 AM
PT Coupling | EHP522-32-100 | 2.58 | 2.598 | 0.29 | 0.299 | Interlocking Crimp Stem | Stainless Steel | 5712002 | 20TMC50SS BODY | 54320222 | Sleeve | Stainless Steel | 2.5902 |  | 600 | 12/15/2015 12:00:00 AM
PT Coupling | EHP522-32-100 | 2.58 | 2.598 | 0.29 | 0.299 | Interlocking Crimp Stem | Stainless Steel | 5712002 | 20TMC50SS BODY | 54020222 | Ferrule | Steel | 2.5902 |  | 600 | 12/15/2015 12:00:00 AM
PT Coupling | EHP522-32-100 | 2.58 | 2.598 | 0.29 | 0.299 | Interlocking Crimp Stem | Stainless Steel | 5712002 | 20TMC50SS BODY | 54220222 | Sleeve | Steel | 2.5902 |  | 600 | 12/15/2015 12:00:00 AM
PT Coupling | EHP522-32-100 | 2.58 | 2.598 | 0.29 | 0.299 | Interlocking Crimp Stem | Stainless Steel | 5712014 | 20WC50SS BODY | 54120222 | Ferrule | Stainless Steel | 2.5902 |  | 600 | 12/15/2015 12:00:00 AM
PT Coupling | EHP522-32-100 | 2.58 | 2.598 | 0.29 | 0.299 | Interlocking Crimp Stem | Stainless Steel | 5712014 | 20WC50SS BODY | 54320222 | Sleeve | Stainless Steel | 2.5902 |  | 600 | 12/15/2015 12:00:00 AM
PT Coupling | EHP522-32-100 | 2.58 | 2.598 | 0.29 | 0.299 | Interlocking Crimp Stem | Stainless Steel | 5712014 | 20WC50SS BODY | 54020222 | Ferrule | Steel | 2.5902 |  | 600 | 12/15/2015 12:00:00 AM
PT Coupling | EHP522-32-100 | 2.58 | 2.598 | 0.29 | 0.299 | Interlocking Crimp Stem | Stainless Steel | 5712014 | 20WC50SS BODY | 54220222 | Sleeve | Steel | 2.5902 |  | 600 | 12/15/2015 12:00:00 AM
PT Coupling | EHP522-32-100 | 2.58 | 2.598 | 0.29 | 0.299 | Interlocking Crimp Stem | Stainless Steel | 5712016 | 20VC50SS BODY | 54120222 | Ferrule | Stainless Steel | 2.5902 |  | 600 | 12/15/2015 12:00:00 AM
PT Coupling | EHP522-32-100 | 2.58 | 2.598 | 0.29 | 0.299 | Interlocking Crimp Stem | Stainless Steel | 5712016 | 20VC50SS BODY | 54320222 | Sleeve | Stainless Steel | 2.5902 |  | 600 | 12/15/2015 12:00:00 AM
PT Coupling | EHP522-32-100 | 2.58 | 2.598 | 0.29 | 0.299 | Interlocking Crimp Stem | Stainless Steel | 5712016 | 20VC50SS BODY | 54020222 | Ferrule | Steel | 2.5902 |  | 600 | 12/15/2015 12:00:00 AM
PT Coupling | EHP522-32-100 | 2.58 | 2.598 | 0.29 | 0.299 | Interlocking Crimp Stem | Stainless Steel | 5712016 | 20VC50SS BODY | 54220222 | Sleeve | Steel | 2.5902 |  | 600 | 12/15/2015 12:00:00 AM
PT Coupling | EHP522-32-100 | 2.58 | 2.598 | 0.29 | 0.299 | Interlocking Crimp Stem | Steel | 5702002 | 20TMC50CS BODY | 54120222 | Ferrule | Stainless Steel | 2.5902 |  | 600 | 12/15/2015 12:00:00 AM
PT Coupling | EHP522-32-100 | 2.58 | 2.598 | 0.29 | 0.299 | Interlocking Crimp Stem | Steel | 5702002 | 20TMC50CS BODY | 54320222 | Sleeve | Stainless Steel | 2.5902 |  | 600 | 12/15/2015 12:00:00 AM
PT Coupling | EHP522-32-100 | 2.58 | 2.598 | 0.29 | 0.299 | Interlocking Crimp Stem | Steel | 5702002 | 20TMC50CS BODY | 54020222 | Ferrule | Steel | 2.5902 |  | 600 | 12/15/2015 12:00:00 AM
PT Coupling | EHP522-32-100 | 2.58 | 2.598 | 0.29 | 0.299 | Interlocking Crimp Stem | Steel | 5702002 | 20TMC50CS BODY | 54220222 | Sleeve | Steel | 2.5902 |  | 600 | 12/15/2015 12:00:00 AM
PT Coupling | EHP522-32-100 | 2.58 | 2.598 | 0.29 | 0.299 | Interlocking Crimp Stem | Steel | 5702014 | 20WC50CS BODY | 54120222 | Ferrule | Stainless Steel | 2.5902 |  | 600 | 12/15/2015 12:00:00 AM
PT Coupling | EHP522-32-100 | 2.58 | 2.598 | 0.29 | 0.299 | Interlocking Crimp Stem | Steel | 5702016 | 20VC50CS BODY | 54120222 | Ferrule | Stainless Steel | 2.5902 |  | 600 | 12/15/2015 12:00:00 AM
PT Coupling | EHP522-32-100 | 2.58 | 2.598 | 0.29 | 0.299 | Interlocking Crimp Stem | Steel | 5702016 | 20VC50CS BODY | 54320222 | Sleeve | Stainless Steel | 2.5902 |  | 600 | 12/15/2015 12:00:00 AM
PT Coupling | EHP522-32-100 | 2.58 | 2.598 | 0.29 | 0.299 | Interlocking Crimp Stem | Steel | 5702016 | 20VC50CS BODY | 54020222 | Ferrule | Steel | 2.5902 |  | 600 | 12/15/2015 12:00:00 AM
PT Coupling | EHP522-32-100 | 2.58 | 2.598 | 0.29 | 0.299 | Interlocking Crimp Stem | Steel | 5702016 | 20VC50CS BODY | 54220222 | Sleeve | Steel | 2.5902 |  | 600 | 12/15/2015 12:00:00 AM
Dixon | EHP522-32-100 | 2.586 | 2.601 | 0.293 | 0.3 | King Crimp Nipple | Steel | STC25CS | KingCrimp King Combination Nipple | CF200-7CS | Ferrule | Steel | 2.591 |  | 300 | 12/14/2015 12:00:00 AM
Campbell | EHP522-32-100 | 2.594 | 2.608 | 0.297 | 0.304 | Crimp | Aluminum | C-AL-200 | Cam & Groove | SPS200244 | Sleeve | Steel | 2.633 |  | 200 | 12/15/2015 12:00:00 AM
Campbell | EHP522-32-100 | 2.594 | 2.608 | 0.297 | 0.304 | Crimp | Aluminum | E-AL-200 | Cam & Groove | SPS200244 | Sleeve | Steel | 2.633 |  | 200 | 12/15/2015 12:00:00 AM
Campbell | EHP522-32-100 | 2.594 | 2.608 | 0.297 | 0.304 | Crimp | Steel | HAS-8 | Combination Nipple | SPS200240S | Sleeve | Steel | 2.593 |  | 225 | 12/15/2015 12:00:00 AM
PT Coupling | EHP522-32-100 | 2.6 | 2.618 | 0.3 | 0.309 | Interlocking Crimp Stem | Aluminum | 5742002 | 20TMC50AL BODY | 54120222 | Ferrule | Stainless Steel | 2.6058 |  | 600 | 12/15/2015 12:00:00 AM
PT Coupling | EHP522-32-100 | 2.6 | 2.618 | 0.3 | 0.309 | Interlocking Crimp Stem | Aluminum | 5742002 | 20TMC50AL BODY | 54320222 | Sleeve | Stainless Steel | 2.6058 |  | 600 | 12/15/2015 12:00:00 AM
PT Coupling | EHP522-32-100 | 2.6 | 2.618 | 0.3 | 0.309 | Interlocking Crimp Stem | Aluminum | 5742002 | 20TMC50AL BODY | 54020222 | Ferrule | Steel | 2.6058 |  | 600 | 12/15/2015 12:00:00 AM
PT Coupling | EHP522-32-100 | 2.6 | 2.618 | 0.3 | 0.309 | Interlocking Crimp Stem | Aluminum | 5742002 | 20TMC50AL BODY | 54220222 | Sleeve | Steel | 2.6058 |  | 600 | 12/15/2015 12:00:00 AM
PT Coupling | EHP522-32-100 | 2.6 | 2.618 | 0.3 | 0.309 | Interlocking Crimp Stem | Aluminum | 5742014 | 20WC50AL | 54120222 | Ferrule | Stainless Steel | 2.6058 |  | 600 | 12/15/2015 12:00:00 AM
PT Coupling | EHP522-32-100 | 2.6 | 2.618 | 0.3 | 0.309 | Interlocking Crimp Stem | Aluminum | 5742014 | 20WC50AL | 54320222 | Sleeve | Stainless Steel | 2.6058 |  | 600 | 12/15/2015 12:00:00 AM
PT Coupling | EHP522-32-100 | 2.6 | 2.618 | 0.3 | 0.309 | Interlocking Crimp Stem | Aluminum | 5742014 | 20WC50AL | 54020222 | Ferrule | Steel | 2.6058 |  | 600 | 12/15/2015 12:00:00 AM
PT Coupling | EHP522-32-100 | 2.6 | 2.618 | 0.3 | 0.309 | Interlocking Crimp Stem | Aluminum | 5742014 | 20WC50AL | 54220222 | Sleeve | Steel | 2.6058 |  | 600 | 12/15/2015 12:00:00 AM
PT Coupling | EHP522-32-100 | 2.6 | 2.618 | 0.3 | 0.309 | Interlocking Crimp Stem | Stainless Steel | 5712002 | 20TMC50SS BODY | 54120222 | Ferrule | Stainless Steel | 2.6058 |  | 600 | 12/15/2015 12:00:00 AM
PT Coupling | EHP522-32-100 | 2.6 | 2.618 | 0.3 | 0.309 | Interlocking Crimp Stem | Stainless Steel | 5712002 | 20TMC50SS BODY | 54320222 | Sleeve | Stainless Steel | 2.6058 |  | 600 | 12/15/2015 12:00:00 AM
PT Coupling | EHP522-32-100 | 2.6 | 2.618 | 0.3 | 0.309 | Interlocking Crimp Stem | Stainless Steel | 5712002 | 20TMC50SS BODY | 54020222 | Ferrule | Steel | 2.6058 |  | 600 | 12/15/2015 12:00:00 AM
PT Coupling | EHP522-32-100 | 2.6 | 2.618 | 0.3 | 0.309 | Interlocking Crimp Stem | Stainless Steel | 5712002 | 20TMC50SS BODY | 54220222 | Sleeve | Steel | 2.6058 |  | 600 | 12/15/2015 12:00:00 AM
PT Coupling | EHP522-32-100 | 2.6 | 2.618 | 0.3 | 0.309 | Interlocking Crimp Stem | Stainless Steel | 5712014 | 20WC50SS BODY | 54120222 | Ferrule | Stainless Steel | 2.6058 |  | 600 | 12/15/2015 12:00:00 AM
PT Coupling | EHP522-32-100 | 2.6 | 2.618 | 0.3 | 0.309 | Interlocking Crimp Stem | Stainless Steel | 5712014 | 20WC50SS BODY | 54320222 | Sleeve | Stainless Steel | 2.6058 |  | 600 | 12/15/2015 12:00:00 AM
PT Coupling | EHP522-32-100 | 2.6 | 2.618 | 0.3 | 0.309 | Interlocking Crimp Stem | Stainless Steel | 5712014 | 20WC50SS BODY | 54020222 | Ferrule | Steel | 2.6058 |  | 600 | 12/15/2015 12:00:00 AM
PT Coupling | EHP522-32-100 | 2.6 | 2.618 | 0.3 | 0.309 | Interlocking Crimp Stem | Stainless Steel | 5712014 | 20WC50SS BODY | 54220222 | Sleeve | Steel | 2.6058 |  | 600 | 12/15/2015 12:00:00 AM
PT Coupling | EHP522-32-100 | 2.6 | 2.618 | 0.3 | 0.309 | Interlocking Crimp Stem | Stainless Steel | 5712016 | 20VC50SS BODY | 54120222 | Ferrule | Stainless Steel | 2.6058 |  | 600 | 12/15/2015 12:00:00 AM
PT Coupling | EHP522-32-100 | 2.6 | 2.618 | 0.3 | 0.309 | Interlocking Crimp Stem | Stainless Steel | 5712016 | 20VC50SS BODY | 54320222 | Sleeve | Stainless Steel | 2.6058 |  | 600 | 12/15/2015 12:00:00 AM
PT Coupling | EHP522-32-100 | 2.6 | 2.618 | 0.3 | 0.309 | Interlocking Crimp Stem | Stainless Steel | 5712016 | 20VC50SS BODY | 54020222 | Ferrule | Steel | 2.6058 |  | 600 | 12/15/2015 12:00:00 AM
PT Coupling | EHP522-32-100 | 2.6 | 2.618 | 0.3 | 0.309 | Interlocking Crimp Stem | Stainless Steel | 5712016 | 20VC50SS BODY | 54220222 | Sleeve | Steel | 2.6058 |  | 600 | 12/15/2015 12:00:00 AM
PT Coupling | EHP522-32-100 | 2.6 | 2.618 | 0.3 | 0.309 | Interlocking Crimp Stem | Steel | 5702002 | 20TMC50CS BODY | 54120222 | Ferrule | Stainless Steel | 2.6058 |  | 600 | 12/15/2015 12:00:00 AM
PT Coupling | EHP522-32-100 | 2.6 | 2.618 | 0.3 | 0.309 | Interlocking Crimp Stem | Steel | 5702002 | 20TMC50CS BODY | 54320222 | Sleeve | Stainless Steel | 2.6058 |  | 600 | 12/15/2015 12:00:00 AM
PT Coupling | EHP522-32-100 | 2.6 | 2.618 | 0.3 | 0.309 | Interlocking Crimp Stem | Steel | 5702002 | 20TMC50CS BODY | 54020222 | Ferrule | Steel | 2.6058 |  | 600 | 12/15/2015 12:00:00 AM
PT Coupling | EHP522-32-100 | 2.6 | 2.618 | 0.3 | 0.309 | Interlocking Crimp Stem | Steel | 5702002 | 20TMC50CS BODY | 54220222 | Sleeve | Steel | 2.6058 |  | 600 | 12/15/2015 12:00:00 AM
PT Coupling | EHP522-32-100 | 2.6 | 2.618 | 0.3 | 0.309 | Interlocking Crimp Stem | Steel | 5702014 | 20WC50CS BODY | 54120222 | Ferrule | Stainless Steel | 2.6058 |  | 600 | 12/15/2015 12:00:00 AM
PT Coupling | EHP522-32-100 | 2.6 | 2.618 | 0.3 | 0.309 | Interlocking Crimp Stem | Steel | 5702016 | 20VC50CS BODY | 54120222 | Ferrule | Stainless Steel | 2.6058 |  | 600 | 12/15/2015 12:00:00 AM
PT Coupling | EHP522-32-100 | 2.6 | 2.618 | 0.3 | 0.309 | Interlocking Crimp Stem | Steel | 5702016 | 20VC50CS BODY | 54320222 | Sleeve | Stainless Steel | 2.6058 |  | 600 | 12/15/2015 12:00:00 AM
PT Coupling | EHP522-32-100 | 2.6 | 2.618 | 0.3 | 0.309 | Interlocking Crimp Stem | Steel | 5702016 | 20VC50CS BODY | 54020222 | Ferrule | Steel | 2.6058 |  | 600 | 12/15/2015 12:00:00 AM
PT Coupling | EHP522-32-100 | 2.6 | 2.618 | 0.3 | 0.309 | Interlocking Crimp Stem | Steel | 5702016 | 20VC50CS BODY | 54220222 | Sleeve | Steel | 2.6058 |  | 600 | 12/15/2015 12:00:00 AM
Dixon | EHP522-32-100 | 2.602 | 2.616 | 0.301 | 0.308 | King Crimp Nipple | Steel | STC25CS | KingCrimp King Combination Nipple | CF200-7CS | Ferrule | Steel | 2.603 |  | 300 | 12/14/2015 12:00:00 AM
Campbell | EHP522-32-100 | 2.61 | 2.624 | 0.305 | 0.312 | Crimp | Aluminum | C-AL-200 | Cam & Groove | SPS200244 | Sleeve | Steel | 2.645 |  | 200 | 12/15/2015 12:00:00 AM
Campbell | EHP522-32-100 | 2.61 | 2.624 | 0.305 | 0.312 | Crimp | Aluminum | E-AL-200 | Cam & Groove | SPS200244 | Sleeve | Steel | 2.645 |  | 200 | 12/15/2015 12:00:00 AM
Campbell | EHP522-32-100 | 2.61 | 2.624 | 0.305 | 0.312 | Crimp | Steel | HAS-8 | Combination Nipple | SPS200244S | Sleeve | Steel | 2.605 |  | 225 | 12/15/2015 12:00:00 AM
Dixon | EHP522-32-100 | 2.617 | 2.632 | 0.309 | 0.315 | King Crimp Nipple | Steel | STC25CS | KingCrimp King Combination Nipple | CF200-7CS | Ferrule | Steel | 2.616 |  | 300 | 12/14/2015 12:00:00 AM
PT Coupling | EHP522-32-100 | 2.62 | 2.638 | 0.31 | 0.319 | Interlocking Crimp Stem | Aluminum | 5742002 | 20TMC50AL BODY | 54120222 | Ferrule | Stainless Steel | 2.6214 |  | 600 | 12/15/2015 12:00:00 AM
PT Coupling | EHP522-32-100 | 2.62 | 2.638 | 0.31 | 0.319 | Interlocking Crimp Stem | Aluminum | 5742002 | 20TMC50AL BODY | 54320222 | Sleeve | Stainless Steel | 2.6214 |  | 600 | 12/15/2015 12:00:00 AM
PT Coupling | EHP522-32-100 | 2.62 | 2.638 | 0.31 | 0.319 | Interlocking Crimp Stem | Aluminum | 5742002 | 20TMC50AL BODY | 54020222 | Ferrule | Steel | 2.6214 |  | 600 | 12/15/2015 12:00:00 AM
PT Coupling | EHP522-32-100 | 2.62 | 2.638 | 0.31 | 0.319 | Interlocking Crimp Stem | Aluminum | 5742002 | 20TMC50AL BODY | 54220222 | Sleeve | Steel | 2.6214 |  | 600 | 12/15/2015 12:00:00 AM
PT Coupling | EHP522-32-100 | 2.62 | 2.638 | 0.31 | 0.319 | Interlocking Crimp Stem | Aluminum | 5742014 | 20WC50AL | 54120222 | Ferrule | Stainless Steel | 2.6214 |  | 600 | 12/15/2015 12:00:00 AM
PT Coupling | EHP522-32-100 | 2.62 | 2.638 | 0.31 | 0.319 | Interlocking Crimp Stem | Aluminum | 5742014 | 20WC50AL | 54320222 | Sleeve | Stainless Steel | 2.6214 |  | 600 | 12/15/2015 12:00:00 AM
PT Coupling | EHP522-32-100 | 2.62 | 2.638 | 0.31 | 0.319 | Interlocking Crimp Stem | Aluminum | 5742014 | 20WC50AL | 54020222 | Ferrule | Steel | 2.6214 |  | 600 | 12/15/2015 12:00:00 AM
PT Coupling | EHP522-32-100 | 2.62 | 2.638 | 0.31 | 0.319 | Interlocking Crimp Stem | Aluminum | 5742014 | 20WC50AL | 54220222 | Sleeve | Steel | 2.6214 |  | 600 | 12/15/2015 12:00:00 AM
PT Coupling | EHP522-32-100 | 2.62 | 2.638 | 0.31 | 0.319 | Interlocking Crimp Stem | Stainless Steel | 5712002 | 20TMC50SS BODY | 54120222 | Ferrule | Stainless Steel | 2.6214 |  | 600 | 12/15/2015 12:00:00 AM
PT Coupling | EHP522-32-100 | 2.62 | 2.638 | 0.31 | 0.319 | Interlocking Crimp Stem | Stainless Steel | 5712002 | 20TMC50SS BODY | 54320222 | Sleeve | Stainless Steel | 2.6214 |  | 600 | 12/15/2015 12:00:00 AM
PT Coupling | EHP522-32-100 | 2.62 | 2.638 | 0.31 | 0.319 | Interlocking Crimp Stem | Stainless Steel | 5712002 | 20TMC50SS BODY | 54020222 | Ferrule | Steel | 2.6214 |  | 600 | 12/15/2015 12:00:00 AM
PT Coupling | EHP522-32-100 | 2.62 | 2.638 | 0.31 | 0.319 | Interlocking Crimp Stem | Stainless Steel | 5712002 | 20TMC50SS BODY | 54220222 | Sleeve | Steel | 2.6214 |  | 600 | 12/15/2015 12:00:00 AM
PT Coupling | EHP522-32-100 | 2.62 | 2.638 | 0.31 | 0.319 | Interlocking Crimp Stem | Stainless Steel | 5712014 | 20WC50SS BODY | 54120222 | Ferrule | Stainless Steel | 2.6214 |  | 600 | 12/15/2015 12:00:00 AM
PT Coupling | EHP522-32-100 | 2.62 | 2.638 | 0.31 | 0.319 | Interlocking Crimp Stem | Stainless Steel | 5712014 | 20WC50SS BODY | 54320222 | Sleeve | Stainless Steel | 2.6214 |  | 600 | 12/15/2015 12:00:00 AM
PT Coupling | EHP522-32-100 | 2.62 | 2.638 | 0.31 | 0.319 | Interlocking Crimp Stem | Stainless Steel | 5712014 | 20WC50SS BODY | 54020222 | Ferrule | Steel | 2.6214 |  | 600 | 12/15/2015 12:00:00 AM
PT Coupling | EHP522-32-100 | 2.62 | 2.638 | 0.31 | 0.319 | Interlocking Crimp Stem | Stainless Steel | 5712014 | 20WC50SS BODY | 54220222 | Sleeve | Steel | 2.6214 |  | 600 | 12/15/2015 12:00:00 AM
PT Coupling | EHP522-32-100 | 2.62 | 2.638 | 0.31 | 0.319 | Interlocking Crimp Stem | Stainless Steel | 5712016 | 20VC50SS BODY | 54120222 | Ferrule | Stainless Steel | 2.6214 |  | 600 | 12/15/2015 12:00:00 AM
PT Coupling | EHP522-32-100 | 2.62 | 2.638 | 0.31 | 0.319 | Interlocking Crimp Stem | Stainless Steel | 5712016 | 20VC50SS BODY | 54320222 | Sleeve | Stainless Steel | 2.6214 |  | 600 | 12/15/2015 12:00:00 AM
PT Coupling | EHP522-32-100 | 2.62 | 2.638 | 0.31 | 0.319 | Interlocking Crimp Stem | Stainless Steel | 5712016 | 20VC50SS BODY | 54020222 | Ferrule | Steel | 2.6214 |  | 600 | 12/15/2015 12:00:00 AM
PT Coupling | EHP522-32-100 | 2.62 | 2.638 | 0.31 | 0.319 | Interlocking Crimp Stem | Stainless Steel | 5712016 | 20VC50SS BODY | 54220222 | Sleeve | Steel | 2.6214 |  | 600 | 12/15/2015 12:00:00 AM
PT Coupling | EHP522-32-100 | 2.62 | 2.638 | 0.31 | 0.319 | Interlocking Crimp Stem | Steel | 5702002 | 20TMC50CS BODY | 54120222 | Ferrule | Stainless Steel | 2.6214 |  | 600 | 12/15/2015 12:00:00 AM
PT Coupling | EHP522-32-100 | 2.62 | 2.638 | 0.31 | 0.319 | Interlocking Crimp Stem | Steel | 5702002 | 20TMC50CS BODY | 54320222 | Sleeve | Stainless Steel | 2.6214 |  | 600 | 12/15/2015 12:00:00 AM
PT Coupling | EHP522-32-100 | 2.62 | 2.638 | 0.31 | 0.319 | Interlocking Crimp Stem | Steel | 5702002 | 20TMC50CS BODY | 54020222 | Ferrule | Steel | 2.6214 |  | 600 | 12/15/2015 12:00:00 AM
PT Coupling | EHP522-32-100 | 2.62 | 2.638 | 0.31 | 0.319 | Interlocking Crimp Stem | Steel | 5702002 | 20TMC50CS BODY | 54220222 | Sleeve | Steel | 2.6214 |  | 600 | 12/15/2015 12:00:00 AM
PT Coupling | EHP522-32-100 | 2.62 | 2.638 | 0.31 | 0.319 | Interlocking Crimp Stem | Steel | 5702016 | 20VC50CS BODY | 54120222 | Ferrule | Stainless Steel | 2.6214 |  | 600 | 12/15/2015 12:00:00 AM
PT Coupling | EHP522-32-100 | 2.62 | 2.638 | 0.31 | 0.319 | Interlocking Crimp Stem | Steel | 5702016 | 20VC50CS BODY | 54320222 | Sleeve | Stainless Steel | 2.6214 |  | 600 | 12/15/2015 12:00:00 AM
PT Coupling | EHP522-32-100 | 2.62 | 2.638 | 0.31 | 0.319 | Interlocking Crimp Stem | Steel | 5702016 | 20VC50CS BODY | 54020222 | Ferrule | Steel | 2.6214 |  | 600 | 12/15/2015 12:00:00 AM
PT Coupling | EHP522-32-100 | 2.62 | 2.638 | 0.31 | 0.319 | Interlocking Crimp Stem | Steel | 5702016 | 20VC50CS BODY | 54220222 | Sleeve | Steel | 2.6214 |  | 600 | 12/15/2015 12:00:00 AM
Campbell | EHP522-32-100 | 2.626 | 2.638 | 0.313 | 0.319 | Crimp | Aluminum | C-AL-200 | Cam & Groove | SPS200248 | Sleeve | Steel | 2.658 |  | 200 | 12/15/2015 12:00:00 AM
Campbell | EHP522-32-100 | 2.626 | 2.638 | 0.313 | 0.319 | Crimp | Aluminum | E-AL-200 | Cam & Groove | SPS200248 | Sleeve | Steel | 2.658 |  | 200 | 12/15/2015 12:00:00 AM
Campbell | EHP522-32-100 | 2.626 | 2.638 | 0.313 | 0.319 | Crimp | Steel | HAS-8 | Combination Nipple | SPS200244S | Sleeve | Steel | 2.618 |  | 225 | 12/15/2015 12:00:00 AM
Dixon | EHP522-32-100 | 2.633 | 2.647 | 0.316 | 0.323 | King Crimp Nipple | Steel | STC25CS | KingCrimp King Combination Nipple | CF200-8CS | Ferrule | Steel | 2.628 |  | 300 | 12/14/2015 12:00:00 AM
Campbell | EHP522-32-100 | 2.64 | 2.654 | 0.32 | 0.327 | Crimp | Aluminum | C-AL-200 | Cam & Groove | SPS200248 | Sleeve | Steel | 2.67 |  | 200 | 12/15/2015 12:00:00 AM
Campbell | EHP522-32-100 | 2.64 | 2.654 | 0.32 | 0.327 | Crimp | Aluminum | E-AL-200 | Cam & Groove | SPS200248 | Sleeve | Steel | 2.67 |  | 200 | 12/15/2015 12:00:00 AM
Campbell | EHP522-32-100 | 2.64 | 2.654 | 0.32 | 0.327 | Crimp | Steel | HAS-8 | Combination Nipple | SPS200244S | Sleeve | Steel | 2.63 |  | 225 | 12/15/2015 12:00:00 AM
PT Coupling | EHP522-32-100 | 2.64 | 2.658 | 0.32 | 0.329 | Interlocking Crimp Stem | Aluminum | 5742002 | 20TMC50AL BODY | 54920224 | Sleeve | Aluminum | 2.637 |  | 600 | 12/15/2015 12:00:00 AM
PT Coupling | EHP522-32-100 | 2.64 | 2.658 | 0.32 | 0.329 | Interlocking Crimp Stem | Aluminum | 5742002 | 20TMC50AL BODY | 54120224 | Ferrule | Stainless Steel | 2.637 |  | 600 | 12/15/2015 12:00:00 AM
PT Coupling | EHP522-32-100 | 2.64 | 2.658 | 0.32 | 0.329 | Interlocking Crimp Stem | Aluminum | 5742002 | 20TMC50AL BODY | 54320224 | Sleeve | Stainless Steel | 2.637 |  | 600 | 12/15/2015 12:00:00 AM
PT Coupling | EHP522-32-100 | 2.64 | 2.658 | 0.32 | 0.329 | Interlocking Crimp Stem | Aluminum | 5742002 | 20TMC50AL BODY | 54020224 | Ferrule | Steel | 2.637 |  | 600 | 12/15/2015 12:00:00 AM
PT Coupling | EHP522-32-100 | 2.64 | 2.658 | 0.32 | 0.329 | Interlocking Crimp Stem | Aluminum | 5742002 | 20TMC50AL BODY | 54220224 | Sleeve | Steel | 2.637 |  | 600 | 12/15/2015 12:00:00 AM
PT Coupling | EHP522-32-100 | 2.64 | 2.658 | 0.32 | 0.329 | Interlocking Crimp Stem | Aluminum | 5742014 | 20WC50AL | 54920224 | Sleeve | Aluminum | 2.637 |  | 600 | 12/15/2015 12:00:00 AM
PT Coupling | EHP522-32-100 | 2.64 | 2.658 | 0.32 | 0.329 | Interlocking Crimp Stem | Aluminum | 5742014 | 20WC50AL | 54120224 | Ferrule | Stainless Steel | 2.637 |  | 600 | 12/15/2015 12:00:00 AM
PT Coupling | EHP522-32-100 | 2.64 | 2.658 | 0.32 | 0.329 | Interlocking Crimp Stem | Aluminum | 5742014 | 20WC50AL | 54320224 | Sleeve | Stainless Steel | 2.637 |  | 600 | 12/15/2015 12:00:00 AM
PT Coupling | EHP522-32-100 | 2.64 | 2.658 | 0.32 | 0.329 | Interlocking Crimp Stem | Aluminum | 5742014 | 20WC50AL | 54020224 | Ferrule | Steel | 2.637 |  | 600 | 12/15/2015 12:00:00 AM
PT Coupling | EHP522-32-100 | 2.64 | 2.658 | 0.32 | 0.329 | Interlocking Crimp Stem | Aluminum | 5742014 | 20WC50AL | 54220224 | Sleeve | Steel | 2.637 |  | 600 | 12/15/2015 12:00:00 AM
PT Coupling | EHP522-32-100 | 2.64 | 2.658 | 0.32 | 0.329 | Interlocking Crimp Stem | Stainless Steel | 5712002 | 20TMC50SS BODY | 54920224 | Sleeve | Aluminum | 2.637 |  | 600 | 12/15/2015 12:00:00 AM
PT Coupling | EHP522-32-100 | 2.64 | 2.658 | 0.32 | 0.329 | Interlocking Crimp Stem | Stainless Steel | 5712002 | 20TMC50SS BODY | 54120224 | Ferrule | Stainless Steel | 2.637 |  | 600 | 12/15/2015 12:00:00 AM
PT Coupling | EHP522-32-100 | 2.64 | 2.658 | 0.32 | 0.329 | Interlocking Crimp Stem | Stainless Steel | 5712002 | 20TMC50SS BODY | 54320224 | Sleeve | Stainless Steel | 2.637 |  | 600 | 12/15/2015 12:00:00 AM
PT Coupling | EHP522-32-100 | 2.64 | 2.658 | 0.32 | 0.329 | Interlocking Crimp Stem | Stainless Steel | 5712002 | 20TMC50SS BODY | 54020224 | Ferrule | Steel | 2.637 |  | 600 | 12/15/2015 12:00:00 AM
PT Coupling | EHP522-32-100 | 2.64 | 2.658 | 0.32 | 0.329 | Interlocking Crimp Stem | Stainless Steel | 5712002 | 20TMC50SS BODY | 54220224 | Sleeve | Steel | 2.637 |  | 600 | 12/15/2015 12:00:00 AM
PT Coupling | EHP522-32-100 | 2.64 | 2.658 | 0.32 | 0.329 | Interlocking Crimp Stem | Stainless Steel | 5712014 | 20WC50SS BODY | 54920224 | Sleeve | Aluminum | 2.637 |  | 600 | 12/15/2015 12:00:00 AM
PT Coupling | EHP522-32-100 | 2.64 | 2.658 | 0.32 | 0.329 | Interlocking Crimp Stem | Stainless Steel | 5712014 | 20WC50SS BODY | 54120224 | Ferrule | Stainless Steel | 2.637 |  | 600 | 12/15/2015 12:00:00 AM
PT Coupling | EHP522-32-100 | 2.64 | 2.658 | 0.32 | 0.329 | Interlocking Crimp Stem | Stainless Steel | 5712014 | 20WC50SS BODY | 54320224 | Sleeve | Stainless Steel | 2.637 |  | 600 | 12/15/2015 12:00:00 AM
PT Coupling | EHP522-32-100 | 2.64 | 2.658 | 0.32 | 0.329 | Interlocking Crimp Stem | Stainless Steel | 5712014 | 20WC50SS BODY | 54020224 | Ferrule | Steel | 2.637 |  | 600 | 12/15/2015 12:00:00 AM
PT Coupling | EHP522-32-100 | 2.64 | 2.658 | 0.32 | 0.329 | Interlocking Crimp Stem | Stainless Steel | 5712014 | 20WC50SS BODY | 54220224 | Sleeve | Steel | 2.637 |  | 600 | 12/15/2015 12:00:00 AM
PT Coupling | EHP522-32-100 | 2.64 | 2.658 | 0.32 | 0.329 | Interlocking Crimp Stem | Stainless Steel | 5712016 | 20VC50SS BODY | 54920224 | Sleeve | Aluminum | 2.637 |  | 600 | 12/15/2015 12:00:00 AM
PT Coupling | EHP522-32-100 | 2.64 | 2.658 | 0.32 | 0.329 | Interlocking Crimp Stem | Stainless Steel | 5712016 | 20VC50SS BODY | 54120224 | Ferrule | Stainless Steel | 2.637 |  | 600 | 12/15/2015 12:00:00 AM
PT Coupling | EHP522-32-100 | 2.64 | 2.658 | 0.32 | 0.329 | Interlocking Crimp Stem | Stainless Steel | 5712016 | 20VC50SS BODY | 54320224 | Sleeve | Stainless Steel | 2.637 |  | 600 | 12/15/2015 12:00:00 AM
PT Coupling | EHP522-32-100 | 2.64 | 2.658 | 0.32 | 0.329 | Interlocking Crimp Stem | Stainless Steel | 5712016 | 20VC50SS BODY | 54020224 | Ferrule | Steel | 2.637 |  | 600 | 12/15/2015 12:00:00 AM
PT Coupling | EHP522-32-100 | 2.64 | 2.658 | 0.32 | 0.329 | Interlocking Crimp Stem | Stainless Steel | 5712016 | 20VC50SS BODY | 54220224 | Sleeve | Steel | 2.637 |  | 600 | 12/15/2015 12:00:00 AM
PT Coupling | EHP522-32-100 | 2.64 | 2.658 | 0.32 | 0.329 | Interlocking Crimp Stem | Steel | 5702002 | 20TMC50CS BODY | 54920224 | Sleeve | Aluminum | 2.637 |  | 600 | 12/15/2015 12:00:00 AM
PT Coupling | EHP522-32-100 | 2.64 | 2.658 | 0.32 | 0.329 | Interlocking Crimp Stem | Steel | 5702002 | 20TMC50CS BODY | 54120224 | Ferrule | Stainless Steel | 2.637 |  | 600 | 12/15/2015 12:00:00 AM
PT Coupling | EHP522-32-100 | 2.64 | 2.658 | 0.32 | 0.329 | Interlocking Crimp Stem | Steel | 5702002 | 20TMC50CS BODY | 54320224 | Sleeve | Stainless Steel | 2.637 |  | 600 | 12/15/2015 12:00:00 AM
PT Coupling | EHP522-32-100 | 2.64 | 2.658 | 0.32 | 0.329 | Interlocking Crimp Stem | Steel | 5702002 | 20TMC50CS BODY | 54020224 | Ferrule | Steel | 2.637 |  | 600 | 12/15/2015 12:00:00 AM
PT Coupling | EHP522-32-100 | 2.64 | 2.658 | 0.32 | 0.329 | Interlocking Crimp Stem | Steel | 5702002 | 20TMC50CS BODY | 54220224 | Sleeve | Steel | 2.637 |  | 600 | 12/15/2015 12:00:00 AM
PT Coupling | EHP522-32-100 | 2.64 | 2.658 | 0.32 | 0.329 | Interlocking Crimp Stem | Steel | 5702016 | 20VC50CS BODY | 54920224 | Sleeve | Aluminum | 2.637 |  | 600 | 12/15/2015 12:00:00 AM
PT Coupling | EHP522-32-100 | 2.64 | 2.658 | 0.32 | 0.329 | Interlocking Crimp Stem | Steel | 5702016 | 20VC50CS BODY | 54120224 | Ferrule | Stainless Steel | 2.637 |  | 600 | 12/15/2015 12:00:00 AM
PT Coupling | EHP522-32-100 | 2.64 | 2.658 | 0.32 | 0.329 | Interlocking Crimp Stem | Steel | 5702016 | 20VC50CS BODY | 54320224 | Sleeve | Stainless Steel | 2.637 |  | 600 | 12/15/2015 12:00:00 AM
PT Coupling | EHP522-32-100 | 2.64 | 2.658 | 0.32 | 0.329 | Interlocking Crimp Stem | Steel | 5702016 | 20VC50CS BODY | 54020224 | Ferrule | Steel | 2.637 |  | 600 | 12/15/2015 12:00:00 AM
PT Coupling | EHP522-32-100 | 2.64 | 2.658 | 0.32 | 0.329 | Interlocking Crimp Stem | Steel | 5702016 | 20VC50CS BODY | 54220224 | Sleeve | Steel | 2.637 |  | 600 | 12/15/2015 12:00:00 AM
Dixon | EHP522-32-100 | 2.648 | 2.663 | 0.324 | 0.331 | King Crimp Nipple | Steel | STC25CS | KingCrimp King Combination Nipple | CF200-8CS | Ferrule | Steel | 2.64 |  | 300 | 12/14/2015 12:00:00 AM
Campbell | EHP522-32-100 | 2.656 | 2.67 | 0.328 | 0.335 | Crimp | Aluminum | C-AL-200 | Cam & Groove | SPS200248 | Sleeve | Steel | 2.682 |  | 200 | 12/15/2015 12:00:00 AM
Campbell | EHP522-32-100 | 2.656 | 2.67 | 0.328 | 0.335 | Crimp | Aluminum | E-AL-200 | Cam & Groove | SPS200248 | Sleeve | Steel | 2.682 |  | 200 | 12/15/2015 12:00:00 AM
Campbell | EHP522-32-100 | 2.656 | 2.67 | 0.328 | 0.335 | Crimp | Steel | HAS-8 | Combination Nipple | SPS200244S | Sleeve | Steel | 2.642 |  | 225 | 12/15/2015 12:00:00 AM
PT Coupling | EHP522-32-100 | 2.66 | 2.678 | 0.33 | 0.339 | Interlocking Crimp Stem | Aluminum | 5742002 | 20TMC50AL BODY | 54920224 | Sleeve | Aluminum | 2.6526 |  | 600 | 12/15/2015 12:00:00 AM
PT Coupling | EHP522-32-100 | 2.66 | 2.678 | 0.33 | 0.339 | Interlocking Crimp Stem | Aluminum | 5742002 | 20TMC50AL BODY | 54120224 | Ferrule | Stainless Steel | 2.6526 |  | 600 | 12/15/2015 12:00:00 AM
PT Coupling | EHP522-32-100 | 2.66 | 2.678 | 0.33 | 0.339 | Interlocking Crimp Stem | Aluminum | 5742002 | 20TMC50AL BODY | 54320224 | Sleeve | Stainless Steel | 2.6526 |  | 600 | 12/15/2015 12:00:00 AM
PT Coupling | EHP522-32-100 | 2.66 | 2.678 | 0.33 | 0.339 | Interlocking Crimp Stem | Aluminum | 5742002 | 20TMC50AL BODY | 54020224 | Ferrule | Steel | 2.6526 |  | 600 | 12/15/2015 12:00:00 AM
PT Coupling | EHP522-32-100 | 2.66 | 2.678 | 0.33 | 0.339 | Interlocking Crimp Stem | Aluminum | 5742002 | 20TMC50AL BODY | 54220224 | Sleeve | Steel | 2.6526 |  | 600 | 12/15/2015 12:00:00 AM
PT Coupling | EHP522-32-100 | 2.66 | 2.678 | 0.33 | 0.339 | Interlocking Crimp Stem | Aluminum | 5742014 | 20WC50AL | 54920224 | Sleeve | Aluminum | 2.6526 |  | 600 | 12/15/2015 12:00:00 AM
PT Coupling | EHP522-32-100 | 2.66 | 2.678 | 0.33 | 0.339 | Interlocking Crimp Stem | Aluminum | 5742014 | 20WC50AL | 54120224 | Ferrule | Stainless Steel | 2.6526 |  | 600 | 12/15/2015 12:00:00 AM
PT Coupling | EHP522-32-100 | 2.66 | 2.678 | 0.33 | 0.339 | Interlocking Crimp Stem | Aluminum | 5742014 | 20WC50AL | 54320224 | Sleeve | Stainless Steel | 2.6526 |  | 600 | 12/15/2015 12:00:00 AM
PT Coupling | EHP522-32-100 | 2.66 | 2.678 | 0.33 | 0.339 | Interlocking Crimp Stem | Aluminum | 5742014 | 20WC50AL | 54020224 | Ferrule | Steel | 2.6526 |  | 600 | 12/15/2015 12:00:00 AM
PT Coupling | EHP522-32-100 | 2.66 | 2.678 | 0.33 | 0.339 | Interlocking Crimp Stem | Aluminum | 5742014 | 20WC50AL | 54220224 | Sleeve | Steel | 2.6526 |  | 600 | 12/15/2015 12:00:00 AM
PT Coupling | EHP522-32-100 | 2.66 | 2.678 | 0.33 | 0.339 | Interlocking Crimp Stem | Stainless Steel | 5712002 | 20TMC50SS BODY | 54920224 | Sleeve | Aluminum | 2.6526 |  | 600 | 12/15/2015 12:00:00 AM
PT Coupling | EHP522-32-100 | 2.66 | 2.678 | 0.33 | 0.339 | Interlocking Crimp Stem | Stainless Steel | 5712002 | 20TMC50SS BODY | 54120224 | Ferrule | Stainless Steel | 2.6526 |  | 600 | 12/15/2015 12:00:00 AM
PT Coupling | EHP522-32-100 | 2.66 | 2.678 | 0.33 | 0.339 | Interlocking Crimp Stem | Stainless Steel | 5712002 | 20TMC50SS BODY | 54320224 | Sleeve | Stainless Steel | 2.6526 |  | 600 | 12/15/2015 12:00:00 AM
PT Coupling | EHP522-32-100 | 2.66 | 2.678 | 0.33 | 0.339 | Interlocking Crimp Stem | Stainless Steel | 5712002 | 20TMC50SS BODY | 54020224 | Ferrule | Steel | 2.6526 |  | 600 | 12/15/2015 12:00:00 AM
PT Coupling | EHP522-32-100 | 2.66 | 2.678 | 0.33 | 0.339 | Interlocking Crimp Stem | Stainless Steel | 5712002 | 20TMC50SS BODY | 54220224 | Sleeve | Steel | 2.6526 |  | 600 | 12/15/2015 12:00:00 AM
PT Coupling | EHP522-32-100 | 2.66 | 2.678 | 0.33 | 0.339 | Interlocking Crimp Stem | Stainless Steel | 5712014 | 20WC50SS BODY | 54920224 | Sleeve | Aluminum | 2.6526 |  | 600 | 12/15/2015 12:00:00 AM
PT Coupling | EHP522-32-100 | 2.66 | 2.678 | 0.33 | 0.339 | Interlocking Crimp Stem | Stainless Steel | 5712014 | 20WC50SS BODY | 54120224 | Ferrule | Stainless Steel | 2.6526 |  | 600 | 12/15/2015 12:00:00 AM
PT Coupling | EHP522-32-100 | 2.66 | 2.678 | 0.33 | 0.339 | Interlocking Crimp Stem | Stainless Steel | 5712014 | 20WC50SS BODY | 54320224 | Sleeve | Stainless Steel | 2.6526 |  | 600 | 12/15/2015 12:00:00 AM
PT Coupling | EHP522-32-100 | 2.66 | 2.678 | 0.33 | 0.339 | Interlocking Crimp Stem | Stainless Steel | 5712014 | 20WC50SS BODY | 54020224 | Ferrule | Steel | 2.6526 |  | 600 | 12/15/2015 12:00:00 AM
PT Coupling | EHP522-32-100 | 2.66 | 2.678 | 0.33 | 0.339 | Interlocking Crimp Stem | Stainless Steel | 5712014 | 20WC50SS BODY | 54220224 | Sleeve | Steel | 2.6526 |  | 600 | 12/15/2015 12:00:00 AM
PT Coupling | EHP522-32-100 | 2.66 | 2.678 | 0.33 | 0.339 | Interlocking Crimp Stem | Stainless Steel | 5712016 | 20VC50SS BODY | 54920224 | Sleeve | Aluminum | 2.6526 |  | 600 | 12/15/2015 12:00:00 AM
PT Coupling | EHP522-32-100 | 2.66 | 2.678 | 0.33 | 0.339 | Interlocking Crimp Stem | Stainless Steel | 5712016 | 20VC50SS BODY | 54120224 | Ferrule | Stainless Steel | 2.6526 |  | 600 | 12/15/2015 12:00:00 AM
PT Coupling | EHP522-32-100 | 2.66 | 2.678 | 0.33 | 0.339 | Interlocking Crimp Stem | Stainless Steel | 5712016 | 20VC50SS BODY | 54320224 | Sleeve | Stainless Steel | 2.6526 |  | 600 | 12/15/2015 12:00:00 AM
PT Coupling | EHP522-32-100 | 2.66 | 2.678 | 0.33 | 0.339 | Interlocking Crimp Stem | Stainless Steel | 5712016 | 20VC50SS BODY | 54020224 | Ferrule | Steel | 2.6526 |  | 600 | 12/15/2015 12:00:00 AM
PT Coupling | EHP522-32-100 | 2.66 | 2.678 | 0.33 | 0.339 | Interlocking Crimp Stem | Stainless Steel | 5712016 | 20VC50SS BODY | 54220224 | Sleeve | Steel | 2.6526 |  | 600 | 12/15/2015 12:00:00 AM
PT Coupling | EHP522-32-100 | 2.66 | 2.678 | 0.33 | 0.339 | Interlocking Crimp Stem | Steel | 5702002 | 20TMC50CS BODY | 54920224 | Sleeve | Aluminum | 2.6526 |  | 600 | 12/15/2015 12:00:00 AM
PT Coupling | EHP522-32-100 | 2.66 | 2.678 | 0.33 | 0.339 | Interlocking Crimp Stem | Steel | 5702002 | 20TMC50CS BODY | 54120224 | Ferrule | Stainless Steel | 2.6526 |  | 600 | 12/15/2015 12:00:00 AM
PT Coupling | EHP522-32-100 | 2.66 | 2.678 | 0.33 | 0.339 | Interlocking Crimp Stem | Steel | 5702002 | 20TMC50CS BODY | 54320224 | Sleeve | Stainless Steel | 2.6526 |  | 600 | 12/15/2015 12:00:00 AM
PT Coupling | EHP522-32-100 | 2.66 | 2.678 | 0.33 | 0.339 | Interlocking Crimp Stem | Steel | 5702002 | 20TMC50CS BODY | 54020224 | Ferrule | Steel | 2.6526 |  | 600 | 12/15/2015 12:00:00 AM
PT Coupling | EHP522-32-100 | 2.66 | 2.678 | 0.33 | 0.339 | Interlocking Crimp Stem | Steel | 5702002 | 20TMC50CS BODY | 54220224 | Sleeve | Steel | 2.6526 |  | 600 | 12/15/2015 12:00:00 AM
PT Coupling | EHP522-32-100 | 2.66 | 2.678 | 0.33 | 0.339 | Interlocking Crimp Stem | Steel | 5702016 | 20VC50CS BODY | 54920224 | Sleeve | Aluminum | 2.6526 |  | 600 | 12/15/2015 12:00:00 AM
PT Coupling | EHP522-32-100 | 2.66 | 2.678 | 0.33 | 0.339 | Interlocking Crimp Stem | Steel | 5702016 | 20VC50CS BODY | 54120224 | Ferrule | Stainless Steel | 2.6526 |  | 600 | 12/15/2015 12:00:00 AM
PT Coupling | EHP522-32-100 | 2.66 | 2.678 | 0.33 | 0.339 | Interlocking Crimp Stem | Steel | 5702016 | 20VC50CS BODY | 54320224 | Sleeve | Stainless Steel | 2.6526 |  | 600 | 12/15/2015 12:00:00 AM
PT Coupling | EHP522-32-100 | 2.66 | 2.678 | 0.33 | 0.339 | Interlocking Crimp Stem | Steel | 5702016 | 20VC50CS BODY | 54020224 | Ferrule | Steel | 2.6526 |  | 600 | 12/15/2015 12:00:00 AM
PT Coupling | EHP522-32-100 | 2.66 | 2.678 | 0.33 | 0.339 | Interlocking Crimp Stem | Steel | 5702016 | 20VC50CS BODY | 54220224 | Sleeve | Steel | 2.6526 |  | 600 | 12/15/2015 12:00:00 AM
Dixon | EHP522-32-100 | 2.664 | 2.679 | 0.332 | 0.339 | King Crimp Nipple | Steel | STC25CS | KingCrimp King Combination Nipple | CF200-8CS | Ferrule | Steel | 2.653 |  | 300 | 12/14/2015 12:00:00 AM
Campbell | EHP522-32-100 | 2.672 | 2.686 | 0.336 | 0.343 | Crimp | Aluminum | C-AL-200 | Cam & Groove | SPS200248 | Sleeve | Steel | 2.695 |  | 200 | 12/15/2015 12:00:00 AM
Campbell | EHP522-32-100 | 2.672 | 2.686 | 0.336 | 0.343 | Crimp | Aluminum | E-AL-200 | Cam & Groove | SPS200248 | Sleeve | Steel | 2.695 |  | 200 | 12/15/2015 12:00:00 AM
Campbell | EHP522-32-100 | 2.672 | 2.686 | 0.336 | 0.343 | Crimp | Steel | HAS-8 | Combination Nipple | SPS200248S | Sleeve | Steel | 2.655 |  | 225 | 12/15/2015 12:00:00 AM
Dixon | EHP522-32-100 | 2.68 | 2.694 | 0.34 | 0.347 | King Crimp Nipple | Steel | STC25CS | KingCrimp King Combination Nipple | CF200-8CS | Ferrule | Steel | 2.665 |  | 300 | 12/14/2015 12:00:00 AM
PT Coupling | EHP522-32-100 | 2.68 | 2.698 | 0.34 | 0.349 | Interlocking Crimp Stem | Aluminum | 5742002 | 20TMC50AL BODY | 54920224 | Sleeve | Aluminum | 2.6682 |  | 600 | 12/15/2015 12:00:00 AM
PT Coupling | EHP522-32-100 | 2.68 | 2.698 | 0.34 | 0.349 | Interlocking Crimp Stem | Aluminum | 5742002 | 20TMC50AL BODY | 54120224 | Ferrule | Stainless Steel | 2.6682 |  | 600 | 12/15/2015 12:00:00 AM
PT Coupling | EHP522-32-100 | 2.68 | 2.698 | 0.34 | 0.349 | Interlocking Crimp Stem | Aluminum | 5742002 | 20TMC50AL BODY | 54320224 | Sleeve | Stainless Steel | 2.6682 |  | 600 | 12/15/2015 12:00:00 AM
PT Coupling | EHP522-32-100 | 2.68 | 2.698 | 0.34 | 0.349 | Interlocking Crimp Stem | Aluminum | 5742002 | 20TMC50AL BODY | 54020224 | Ferrule | Steel | 2.6682 |  | 600 | 12/15/2015 12:00:00 AM
PT Coupling | EHP522-32-100 | 2.68 | 2.698 | 0.34 | 0.349 | Interlocking Crimp Stem | Aluminum | 5742002 | 20TMC50AL BODY | 54220224 | Sleeve | Steel | 2.6682 |  | 600 | 12/15/2015 12:00:00 AM
PT Coupling | EHP522-32-100 | 2.68 | 2.698 | 0.34 | 0.349 | Interlocking Crimp Stem | Aluminum | 5742014 | 20WC50AL | 54920224 | Sleeve | Aluminum | 2.6682 |  | 600 | 12/15/2015 12:00:00 AM
PT Coupling | EHP522-32-100 | 2.68 | 2.698 | 0.34 | 0.349 | Interlocking Crimp Stem | Aluminum | 5742014 | 20WC50AL | 54120224 | Ferrule | Stainless Steel | 2.6682 |  | 600 | 12/15/2015 12:00:00 AM
PT Coupling | EHP522-32-100 | 2.68 | 2.698 | 0.34 | 0.349 | Interlocking Crimp Stem | Aluminum | 5742014 | 20WC50AL | 54320224 | Sleeve | Stainless Steel | 2.6682 |  | 600 | 12/15/2015 12:00:00 AM
PT Coupling | EHP522-32-100 | 2.68 | 2.698 | 0.34 | 0.349 | Interlocking Crimp Stem | Aluminum | 5742014 | 20WC50AL | 54020224 | Ferrule | Steel | 2.6682 |  | 600 | 12/15/2015 12:00:00 AM
PT Coupling | EHP522-32-100 | 2.68 | 2.698 | 0.34 | 0.349 | Interlocking Crimp Stem | Aluminum | 5742014 | 20WC50AL | 54220224 | Sleeve | Steel | 2.6682 |  | 600 | 12/15/2015 12:00:00 AM
PT Coupling | EHP522-32-100 | 2.68 | 2.698 | 0.34 | 0.349 | Interlocking Crimp Stem | Stainless Steel | 5712002 | 20TMC50SS BODY | 54920224 | Sleeve | Aluminum | 2.6682 |  | 600 | 12/15/2015 12:00:00 AM
PT Coupling | EHP522-32-100 | 2.68 | 2.698 | 0.34 | 0.349 | Interlocking Crimp Stem | Stainless Steel | 5712002 | 20TMC50SS BODY | 54120224 | Ferrule | Stainless Steel | 2.6682 |  | 600 | 12/15/2015 12:00:00 AM
PT Coupling | EHP522-32-100 | 2.68 | 2.698 | 0.34 | 0.349 | Interlocking Crimp Stem | Stainless Steel | 5712002 | 20TMC50SS BODY | 54320224 | Sleeve | Stainless Steel | 2.6682 |  | 600 | 12/15/2015 12:00:00 AM
PT Coupling | EHP522-32-100 | 2.68 | 2.698 | 0.34 | 0.349 | Interlocking Crimp Stem | Stainless Steel | 5712002 | 20TMC50SS BODY | 54020224 | Ferrule | Steel | 2.6682 |  | 600 | 12/15/2015 12:00:00 AM
PT Coupling | EHP522-32-100 | 2.68 | 2.698 | 0.34 | 0.349 | Interlocking Crimp Stem | Stainless Steel | 5712002 | 20TMC50SS BODY | 54220224 | Sleeve | Steel | 2.6682 |  | 600 | 12/15/2015 12:00:00 AM
PT Coupling | EHP522-32-100 | 2.68 | 2.698 | 0.34 | 0.349 | Interlocking Crimp Stem | Stainless Steel | 5712014 | 20WC50SS BODY | 54920224 | Sleeve | Aluminum | 2.6682 |  | 600 | 12/15/2015 12:00:00 AM
PT Coupling | EHP522-32-100 | 2.68 | 2.698 | 0.34 | 0.349 | Interlocking Crimp Stem | Stainless Steel | 5712014 | 20WC50SS BODY | 54120224 | Ferrule | Stainless Steel | 2.6682 |  | 600 | 12/15/2015 12:00:00 AM
PT Coupling | EHP522-32-100 | 2.68 | 2.698 | 0.34 | 0.349 | Interlocking Crimp Stem | Stainless Steel | 5712014 | 20WC50SS BODY | 54320224 | Sleeve | Stainless Steel | 2.6682 |  | 600 | 12/15/2015 12:00:00 AM
PT Coupling | EHP522-32-100 | 2.68 | 2.698 | 0.34 | 0.349 | Interlocking Crimp Stem | Stainless Steel | 5712014 | 20WC50SS BODY | 54020224 | Ferrule | Steel | 2.6682 |  | 600 | 12/15/2015 12:00:00 AM
PT Coupling | EHP522-32-100 | 2.68 | 2.698 | 0.34 | 0.349 | Interlocking Crimp Stem | Stainless Steel | 5712014 | 20WC50SS BODY | 54220224 | Sleeve | Steel | 2.6682 |  | 600 | 12/15/2015 12:00:00 AM
PT Coupling | EHP522-32-100 | 2.68 | 2.698 | 0.34 | 0.349 | Interlocking Crimp Stem | Stainless Steel | 5712016 | 20VC50SS BODY | 54920224 | Sleeve | Aluminum | 2.6682 |  | 600 | 12/15/2015 12:00:00 AM
PT Coupling | EHP522-32-100 | 2.68 | 2.698 | 0.34 | 0.349 | Interlocking Crimp Stem | Stainless Steel | 5712016 | 20VC50SS BODY | 54120224 | Ferrule | Stainless Steel | 2.6682 |  | 600 | 12/15/2015 12:00:00 AM
PT Coupling | EHP522-32-100 | 2.68 | 2.698 | 0.34 | 0.349 | Interlocking Crimp Stem | Stainless Steel | 5712016 | 20VC50SS BODY | 54320224 | Sleeve | Stainless Steel | 2.6682 |  | 600 | 12/15/2015 12:00:00 AM
PT Coupling | EHP522-32-100 | 2.68 | 2.698 | 0.34 | 0.349 | Interlocking Crimp Stem | Stainless Steel | 5712016 | 20VC50SS BODY | 54020224 | Ferrule | Steel | 2.6682 |  | 600 | 12/15/2015 12:00:00 AM
PT Coupling | EHP522-32-100 | 2.68 | 2.698 | 0.34 | 0.349 | Interlocking Crimp Stem | Stainless Steel | 5712016 | 20VC50SS BODY | 54220224 | Sleeve | Steel | 2.6682 |  | 600 | 12/15/2015 12:00:00 AM
PT Coupling | EHP522-32-100 | 2.68 | 2.698 | 0.34 | 0.349 | Interlocking Crimp Stem | Steel | 5702002 | 20TMC50CS BODY | 54920224 | Sleeve | Aluminum | 2.6682 |  | 600 | 12/15/2015 12:00:00 AM
PT Coupling | EHP522-32-100 | 2.68 | 2.698 | 0.34 | 0.349 | Interlocking Crimp Stem | Steel | 5702002 | 20TMC50CS BODY | 54120224 | Ferrule | Stainless Steel | 2.6682 |  | 600 | 12/15/2015 12:00:00 AM
PT Coupling | EHP522-32-100 | 2.68 | 2.698 | 0.34 | 0.349 | Interlocking Crimp Stem | Steel | 5702002 | 20TMC50CS BODY | 54320224 | Sleeve | Stainless Steel | 2.6682 |  | 600 | 12/15/2015 12:00:00 AM
PT Coupling | EHP522-32-100 | 2.68 | 2.698 | 0.34 | 0.349 | Interlocking Crimp Stem | Steel | 5702002 | 20TMC50CS BODY | 54020224 | Ferrule | Steel | 2.6682 |  | 600 | 12/15/2015 12:00:00 AM
PT Coupling | EHP522-32-100 | 2.68 | 2.698 | 0.34 | 0.349 | Interlocking Crimp Stem | Steel | 5702002 | 20TMC50CS BODY | 54220224 | Sleeve | Steel | 2.6682 |  | 600 | 12/15/2015 12:00:00 AM
PT Coupling | EHP522-32-100 | 2.68 | 2.698 | 0.34 | 0.349 | Interlocking Crimp Stem | Steel | 5702016 | 20VC50CS BODY | 54920224 | Sleeve | Aluminum | 2.6682 |  | 600 | 12/15/2015 12:00:00 AM
PT Coupling | EHP522-32-100 | 2.68 | 2.698 | 0.34 | 0.349 | Interlocking Crimp Stem | Steel | 5702016 | 20VC50CS BODY | 54120224 | Ferrule | Stainless Steel | 2.6682 |  | 600 | 12/15/2015 12:00:00 AM
PT Coupling | EHP522-32-100 | 2.68 | 2.698 | 0.34 | 0.349 | Interlocking Crimp Stem | Steel | 5702016 | 20VC50CS BODY | 54320224 | Sleeve | Stainless Steel | 2.6682 |  | 600 | 12/15/2015 12:00:00 AM
PT Coupling | EHP522-32-100 | 2.68 | 2.698 | 0.34 | 0.349 | Interlocking Crimp Stem | Steel | 5702016 | 20VC50CS BODY | 54020224 | Ferrule | Steel | 2.6682 |  | 600 | 12/15/2015 12:00:00 AM
PT Coupling | EHP522-32-100 | 2.68 | 2.698 | 0.34 | 0.349 | Interlocking Crimp Stem | Steel | 5702016 | 20VC50CS BODY | 54220224 | Sleeve | Steel | 2.6682 |  | 600 | 12/15/2015 12:00:00 AM
Dixon | EHP522-32-100 | 2.695 | 2.71 | 0.348 | 0.354 | King Crimp Nipple | Steel | STC25CS | KingCrimp King Combination Nipple | CF200-9CS | Ferrule | Steel | 2.677 |  | 300 | 12/14/2015 12:00:00 AM
PT Coupling | EHP522-32-100 | 2.7 | 2.718 | 0.35 | 0.359 | Interlocking Crimp Stem | Aluminum | 5742002 | 20TMC50AL BODY | 56020226 | Ferrule | Aluminum | 2.6838 |  | 600 | 12/15/2015 12:00:00 AM
PT Coupling | EHP522-32-100 | 2.7 | 2.718 | 0.35 | 0.359 | Interlocking Crimp Stem | Aluminum | 5742002 | 20TMC50AL BODY | 54120226 | Ferrule | Stainless Steel | 2.6838 |  | 600 | 12/15/2015 12:00:00 AM
PT Coupling | EHP522-32-100 | 2.7 | 2.718 | 0.35 | 0.359 | Interlocking Crimp Stem | Aluminum | 5742002 | 20TMC50AL BODY | 54320226 | Sleeve | Stainless Steel | 2.6838 |  | 600 | 12/15/2015 12:00:00 AM
PT Coupling | EHP522-32-100 | 2.7 | 2.718 | 0.35 | 0.359 | Interlocking Crimp Stem | Aluminum | 5742002 | 20TMC50AL BODY | 54020226 | Ferrule | Steel | 2.6838 |  | 600 | 12/15/2015 12:00:00 AM
PT Coupling | EHP522-32-100 | 2.7 | 2.718 | 0.35 | 0.359 | Interlocking Crimp Stem | Aluminum | 5742002 | 20TMC50AL BODY | 54220226 | Sleeve | Steel | 2.6838 |  | 600 | 12/15/2015 12:00:00 AM
PT Coupling | EHP522-32-100 | 2.7 | 2.718 | 0.35 | 0.359 | Interlocking Crimp Stem | Aluminum | 5742014 | 20WC50AL | 56020226 | Ferrule | Aluminum | 2.6838 |  | 600 | 12/15/2015 12:00:00 AM
PT Coupling | EHP522-32-100 | 2.7 | 2.718 | 0.35 | 0.359 | Interlocking Crimp Stem | Aluminum | 5742014 | 20WC50AL | 54120226 | Ferrule | Stainless Steel | 2.6838 |  | 600 | 12/15/2015 12:00:00 AM
PT Coupling | EHP522-32-100 | 2.7 | 2.718 | 0.35 | 0.359 | Interlocking Crimp Stem | Aluminum | 5742014 | 20WC50AL | 54320226 | Sleeve | Stainless Steel | 2.6838 |  | 600 | 12/15/2015 12:00:00 AM
PT Coupling | EHP522-32-100 | 2.7 | 2.718 | 0.35 | 0.359 | Interlocking Crimp Stem | Aluminum | 5742014 | 20WC50AL | 54020226 | Ferrule | Steel | 2.6838 |  | 600 | 12/15/2015 12:00:00 AM
PT Coupling | EHP522-32-100 | 2.7 | 2.718 | 0.35 | 0.359 | Interlocking Crimp Stem | Aluminum | 5742014 | 20WC50AL | 54220226 | Sleeve | Steel | 2.6838 |  | 600 | 12/15/2015 12:00:00 AM
PT Coupling | EHP522-32-100 | 2.7 | 2.718 | 0.35 | 0.359 | Interlocking Crimp Stem | Stainless Steel | 5712002 | 20TMC50SS BODY | 56020226 | Ferrule | Aluminum | 2.6838 |  | 600 | 12/15/2015 12:00:00 AM
PT Coupling | EHP522-32-100 | 2.7 | 2.718 | 0.35 | 0.359 | Interlocking Crimp Stem | Stainless Steel | 5712002 | 20TMC50SS BODY | 54120226 | Ferrule | Stainless Steel | 2.6838 |  | 600 | 12/15/2015 12:00:00 AM
PT Coupling | EHP522-32-100 | 2.7 | 2.718 | 0.35 | 0.359 | Interlocking Crimp Stem | Stainless Steel | 5712002 | 20TMC50SS BODY | 54320226 | Sleeve | Stainless Steel | 2.6838 |  | 600 | 12/15/2015 12:00:00 AM
PT Coupling | EHP522-32-100 | 2.7 | 2.718 | 0.35 | 0.359 | Interlocking Crimp Stem | Stainless Steel | 5712002 | 20TMC50SS BODY | 54020226 | Ferrule | Steel | 2.6838 |  | 600 | 12/15/2015 12:00:00 AM
PT Coupling | EHP522-32-100 | 2.7 | 2.718 | 0.35 | 0.359 | Interlocking Crimp Stem | Stainless Steel | 5712002 | 20TMC50SS BODY | 54220226 | Sleeve | Steel | 2.6838 |  | 600 | 12/15/2015 12:00:00 AM
PT Coupling | EHP522-32-100 | 2.7 | 2.718 | 0.35 | 0.359 | Interlocking Crimp Stem | Stainless Steel | 5712014 | 20WC50SS BODY | 56020226 | Ferrule | Aluminum | 2.6838 |  | 600 | 12/15/2015 12:00:00 AM
PT Coupling | EHP522-32-100 | 2.7 | 2.718 | 0.35 | 0.359 | Interlocking Crimp Stem | Stainless Steel | 5712014 | 20WC50SS BODY | 54120226 | Ferrule | Stainless Steel | 2.6838 |  | 600 | 12/15/2015 12:00:00 AM
PT Coupling | EHP522-32-100 | 2.7 | 2.718 | 0.35 | 0.359 | Interlocking Crimp Stem | Stainless Steel | 5712014 | 20WC50SS BODY | 54320226 | Sleeve | Stainless Steel | 2.6838 |  | 600 | 12/15/2015 12:00:00 AM
PT Coupling | EHP522-32-100 | 2.7 | 2.718 | 0.35 | 0.359 | Interlocking Crimp Stem | Stainless Steel | 5712014 | 20WC50SS BODY | 54020226 | Ferrule | Steel | 2.6838 |  | 600 | 12/15/2015 12:00:00 AM
PT Coupling | EHP522-32-100 | 2.7 | 2.718 | 0.35 | 0.359 | Interlocking Crimp Stem | Stainless Steel | 5712014 | 20WC50SS BODY | 54220226 | Sleeve | Steel | 2.6838 |  | 600 | 12/15/2015 12:00:00 AM
PT Coupling | EHP522-32-100 | 2.7 | 2.718 | 0.35 | 0.359 | Interlocking Crimp Stem | Stainless Steel | 5712016 | 20VC50SS BODY | 56020226 | Ferrule | Aluminum | 2.6838 |  | 600 | 12/15/2015 12:00:00 AM
PT Coupling | EHP522-32-100 | 2.7 | 2.718 | 0.35 | 0.359 | Interlocking Crimp Stem | Stainless Steel | 5712016 | 20VC50SS BODY | 54120226 | Ferrule | Stainless Steel | 2.6838 |  | 600 | 12/15/2015 12:00:00 AM
PT Coupling | EHP522-32-100 | 2.7 | 2.718 | 0.35 | 0.359 | Interlocking Crimp Stem | Stainless Steel | 5712016 | 20VC50SS BODY | 54320226 | Sleeve | Stainless Steel | 2.6838 |  | 600 | 12/15/2015 12:00:00 AM
PT Coupling | EHP522-32-100 | 2.7 | 2.718 | 0.35 | 0.359 | Interlocking Crimp Stem | Stainless Steel | 5712016 | 20VC50SS BODY | 54020226 | Ferrule | Steel | 2.6838 |  | 600 | 12/15/2015 12:00:00 AM
PT Coupling | EHP522-32-100 | 2.7 | 2.718 | 0.35 | 0.359 | Interlocking Crimp Stem | Stainless Steel | 5712016 | 20VC50SS BODY | 54220226 | Sleeve | Steel | 2.6838 |  | 600 | 12/15/2015 12:00:00 AM
PT Coupling | EHP522-32-100 | 2.7 | 2.718 | 0.35 | 0.359 | Interlocking Crimp Stem | Steel | 5702002 | 20TMC50CS BODY | 56020226 | Ferrule | Aluminum | 2.6838 |  | 600 | 12/15/2015 12:00:00 AM
PT Coupling | EHP522-32-100 | 2.7 | 2.718 | 0.35 | 0.359 | Interlocking Crimp Stem | Steel | 5702002 | 20TMC50CS BODY | 54120226 | Ferrule | Stainless Steel | 2.6838 |  | 600 | 12/15/2015 12:00:00 AM
PT Coupling | EHP522-32-100 | 2.7 | 2.718 | 0.35 | 0.359 | Interlocking Crimp Stem | Steel | 5702002 | 20TMC50CS BODY | 54320226 | Sleeve | Stainless Steel | 2.6838 |  | 600 | 12/15/2015 12:00:00 AM
PT Coupling | EHP522-32-100 | 2.7 | 2.718 | 0.35 | 0.359 | Interlocking Crimp Stem | Steel | 5702002 | 20TMC50CS BODY | 54020226 | Ferrule | Steel | 2.6838 |  | 600 | 12/15/2015 12:00:00 AM
PT Coupling | EHP522-32-100 | 2.7 | 2.718 | 0.35 | 0.359 | Interlocking Crimp Stem | Steel | 5702002 | 20TMC50CS BODY | 54220226 | Sleeve | Steel | 2.6838 |  | 600 | 12/15/2015 12:00:00 AM
PT Coupling | EHP522-32-100 | 2.7 | 2.718 | 0.35 | 0.359 | Interlocking Crimp Stem | Steel | 5702016 | 20VC50CS BODY | 56020226 | Ferrule | Aluminum | 2.6838 |  | 600 | 12/15/2015 12:00:00 AM
PT Coupling | EHP522-32-100 | 2.7 | 2.718 | 0.35 | 0.359 | Interlocking Crimp Stem | Steel | 5702016 | 20VC50CS BODY | 54120226 | Ferrule | Stainless Steel | 2.6838 |  | 600 | 12/15/2015 12:00:00 AM
PT Coupling | EHP522-32-100 | 2.7 | 2.718 | 0.35 | 0.359 | Interlocking Crimp Stem | Steel | 5702016 | 20VC50CS BODY | 54320226 | Sleeve | Stainless Steel | 2.6838 |  | 600 | 12/15/2015 12:00:00 AM
PT Coupling | EHP522-32-100 | 2.7 | 2.718 | 0.35 | 0.359 | Interlocking Crimp Stem | Steel | 5702016 | 20VC50CS BODY | 54020226 | Ferrule | Steel | 2.6838 |  | 600 | 12/15/2015 12:00:00 AM
PT Coupling | EHP522-32-100 | 2.7 | 2.718 | 0.35 | 0.359 | Interlocking Crimp Stem | Steel | 5702016 | 20VC50CS BODY | 54220226 | Sleeve | Steel | 2.6838 |  | 600 | 12/15/2015 12:00:00 AM
Dixon | EHP522-32-100 | 2.711 | 2.726 | 0.355 | 0.363 | King Crimp Nipple | Steel | STC25CS | KingCrimp King Combination Nipple | CF200-9CS | Ferrule | Steel | 2.69 |  | 300 | 12/14/2015 12:00:00 AM
PT Coupling | EHP522-32-100 | 2.72 | 2.738 | 0.36 | 0.369 | Interlocking Crimp Stem | Aluminum | 5742002 | 20TMC50AL BODY | 56020226 | Ferrule | Aluminum | 2.6994 |  | 600 | 12/15/2015 12:00:00 AM
PT Coupling | EHP522-32-100 | 2.72 | 2.738 | 0.36 | 0.369 | Interlocking Crimp Stem | Aluminum | 5742002 | 20TMC50AL BODY | 54120226 | Ferrule | Stainless Steel | 2.6994 |  | 600 | 12/15/2015 12:00:00 AM
PT Coupling | EHP522-32-100 | 2.72 | 2.738 | 0.36 | 0.369 | Interlocking Crimp Stem | Aluminum | 5742002 | 20TMC50AL BODY | 54320226 | Sleeve | Stainless Steel | 2.6994 |  | 600 | 12/15/2015 12:00:00 AM
PT Coupling | EHP522-32-100 | 2.72 | 2.738 | 0.36 | 0.369 | Interlocking Crimp Stem | Aluminum | 5742002 | 20TMC50AL BODY | 54020226 | Ferrule | Steel | 2.6994 |  | 600 | 12/15/2015 12:00:00 AM
PT Coupling | EHP522-32-100 | 2.72 | 2.738 | 0.36 | 0.369 | Interlocking Crimp Stem | Aluminum | 5742002 | 20TMC50AL BODY | 54220226 | Sleeve | Steel | 2.6994 |  | 600 | 12/15/2015 12:00:00 AM
PT Coupling | EHP522-32-100 | 2.72 | 2.738 | 0.36 | 0.369 | Interlocking Crimp Stem | Aluminum | 5742014 | 20WC50AL | 56020226 | Ferrule | Aluminum | 2.6994 |  | 600 | 12/15/2015 12:00:00 AM
PT Coupling | EHP522-32-100 | 2.72 | 2.738 | 0.36 | 0.369 | Interlocking Crimp Stem | Aluminum | 5742014 | 20WC50AL | 54120226 | Ferrule | Stainless Steel | 2.6994 |  | 600 | 12/15/2015 12:00:00 AM
PT Coupling | EHP522-32-100 | 2.72 | 2.738 | 0.36 | 0.369 | Interlocking Crimp Stem | Aluminum | 5742014 | 20WC50AL | 54320226 | Sleeve | Stainless Steel | 2.6994 |  | 600 | 12/15/2015 12:00:00 AM
PT Coupling | EHP522-32-100 | 2.72 | 2.738 | 0.36 | 0.369 | Interlocking Crimp Stem | Aluminum | 5742014 | 20WC50AL | 54020226 | Ferrule | Steel | 2.6994 |  | 600 | 12/15/2015 12:00:00 AM
PT Coupling | EHP522-32-100 | 2.72 | 2.738 | 0.36 | 0.369 | Interlocking Crimp Stem | Aluminum | 5742014 | 20WC50AL | 54220226 | Sleeve | Steel | 2.6994 |  | 600 | 12/15/2015 12:00:00 AM
PT Coupling | EHP522-32-100 | 2.72 | 2.738 | 0.36 | 0.369 | Interlocking Crimp Stem | Stainless Steel | 5712002 | 20TMC50SS BODY | 56020226 | Ferrule | Aluminum | 2.6994 |  | 600 | 12/15/2015 12:00:00 AM
PT Coupling | EHP522-32-100 | 2.72 | 2.738 | 0.36 | 0.369 | Interlocking Crimp Stem | Stainless Steel | 5712002 | 20TMC50SS BODY | 54120226 | Ferrule | Stainless Steel | 2.6994 |  | 600 | 12/15/2015 12:00:00 AM
PT Coupling | EHP522-32-100 | 2.72 | 2.738 | 0.36 | 0.369 | Interlocking Crimp Stem | Stainless Steel | 5712002 | 20TMC50SS BODY | 54320226 | Sleeve | Stainless Steel | 2.6994 |  | 600 | 12/15/2015 12:00:00 AM
PT Coupling | EHP522-32-100 | 2.72 | 2.738 | 0.36 | 0.369 | Interlocking Crimp Stem | Stainless Steel | 5712002 | 20TMC50SS BODY | 54020226 | Ferrule | Steel | 2.6994 |  | 600 | 12/15/2015 12:00:00 AM
PT Coupling | EHP522-32-100 | 2.72 | 2.738 | 0.36 | 0.369 | Interlocking Crimp Stem | Stainless Steel | 5712002 | 20TMC50SS BODY | 54220226 | Sleeve | Steel | 2.6994 |  | 600 | 12/15/2015 12:00:00 AM
PT Coupling | EHP522-32-100 | 2.72 | 2.738 | 0.36 | 0.369 | Interlocking Crimp Stem | Stainless Steel | 5712014 | 20WC50SS BODY | 56020226 | Ferrule | Aluminum | 2.6994 |  | 600 | 12/15/2015 12:00:00 AM
PT Coupling | EHP522-32-100 | 2.72 | 2.738 | 0.36 | 0.369 | Interlocking Crimp Stem | Stainless Steel | 5712014 | 20WC50SS BODY | 54120226 | Ferrule | Stainless Steel | 2.6994 |  | 600 | 12/15/2015 12:00:00 AM
PT Coupling | EHP522-32-100 | 2.72 | 2.738 | 0.36 | 0.369 | Interlocking Crimp Stem | Stainless Steel | 5712014 | 20WC50SS BODY | 54320226 | Sleeve | Stainless Steel | 2.6994 |  | 600 | 12/15/2015 12:00:00 AM
PT Coupling | EHP522-32-100 | 2.72 | 2.738 | 0.36 | 0.369 | Interlocking Crimp Stem | Stainless Steel | 5712014 | 20WC50SS BODY | 54020226 | Ferrule | Steel | 2.6994 |  | 600 | 12/15/2015 12:00:00 AM
PT Coupling | EHP522-32-100 | 2.72 | 2.738 | 0.36 | 0.369 | Interlocking Crimp Stem | Stainless Steel | 5712014 | 20WC50SS BODY | 54220226 | Sleeve | Steel | 2.6994 |  | 600 | 12/15/2015 12:00:00 AM
PT Coupling | EHP522-32-100 | 2.72 | 2.738 | 0.36 | 0.369 | Interlocking Crimp Stem | Stainless Steel | 5712016 | 20VC50SS BODY | 56020226 | Ferrule | Aluminum | 2.6994 |  | 600 | 12/15/2015 12:00:00 AM
PT Coupling | EHP522-32-100 | 2.72 | 2.738 | 0.36 | 0.369 | Interlocking Crimp Stem | Stainless Steel | 5712016 | 20VC50SS BODY | 54120226 | Ferrule | Stainless Steel | 2.6994 |  | 600 | 12/15/2015 12:00:00 AM
PT Coupling | EHP522-32-100 | 2.72 | 2.738 | 0.36 | 0.369 | Interlocking Crimp Stem | Stainless Steel | 5712016 | 20VC50SS BODY | 54320226 | Sleeve | Stainless Steel | 2.6994 |  | 600 | 12/15/2015 12:00:00 AM
PT Coupling | EHP522-32-100 | 2.72 | 2.738 | 0.36 | 0.369 | Interlocking Crimp Stem | Stainless Steel | 5712016 | 20VC50SS BODY | 54020226 | Ferrule | Steel | 2.6994 |  | 600 | 12/15/2015 12:00:00 AM
PT Coupling | EHP522-32-100 | 2.72 | 2.738 | 0.36 | 0.369 | Interlocking Crimp Stem | Stainless Steel | 5712016 | 20VC50SS BODY | 54220226 | Sleeve | Steel | 2.6994 |  | 600 | 12/15/2015 12:00:00 AM
PT Coupling | EHP522-32-100 | 2.72 | 2.738 | 0.36 | 0.369 | Interlocking Crimp Stem | Steel | 5702002 | 20TMC50CS BODY | 56020226 | Ferrule | Aluminum | 2.6994 |  | 600 | 12/15/2015 12:00:00 AM
PT Coupling | EHP522-32-100 | 2.72 | 2.738 | 0.36 | 0.369 | Interlocking Crimp Stem | Steel | 5702002 | 20TMC50CS BODY | 54120226 | Ferrule | Stainless Steel | 2.6994 |  | 600 | 12/15/2015 12:00:00 AM
PT Coupling | EHP522-32-100 | 2.72 | 2.738 | 0.36 | 0.369 | Interlocking Crimp Stem | Steel | 5702002 | 20TMC50CS BODY | 54320226 | Sleeve | Stainless Steel | 2.6994 |  | 600 | 12/15/2015 12:00:00 AM
PT Coupling | EHP522-32-100 | 2.72 | 2.738 | 0.36 | 0.369 | Interlocking Crimp Stem | Steel | 5702002 | 20TMC50CS BODY | 54020226 | Ferrule | Steel | 2.6994 |  | 600 | 12/15/2015 12:00:00 AM
PT Coupling | EHP522-32-100 | 2.72 | 2.738 | 0.36 | 0.369 | Interlocking Crimp Stem | Steel | 5702002 | 20TMC50CS BODY | 54220226 | Sleeve | Steel | 2.6994 |  | 600 | 12/15/2015 12:00:00 AM
PT Coupling | EHP522-32-100 | 2.72 | 2.738 | 0.36 | 0.369 | Interlocking Crimp Stem | Steel | 5702016 | 20VC50CS BODY | 56020226 | Ferrule | Aluminum | 2.6994 |  | 600 | 12/15/2015 12:00:00 AM
PT Coupling | EHP522-32-100 | 2.72 | 2.738 | 0.36 | 0.369 | Interlocking Crimp Stem | Steel | 5702016 | 20VC50CS BODY | 54120226 | Ferrule | Stainless Steel | 2.6994 |  | 600 | 12/15/2015 12:00:00 AM
PT Coupling | EHP522-32-100 | 2.72 | 2.738 | 0.36 | 0.369 | Interlocking Crimp Stem | Steel | 5702016 | 20VC50CS BODY | 54320226 | Sleeve | Stainless Steel | 2.6994 |  | 600 | 12/15/2015 12:00:00 AM
PT Coupling | EHP522-32-100 | 2.72 | 2.738 | 0.36 | 0.369 | Interlocking Crimp Stem | Steel | 5702016 | 20VC50CS BODY | 54020226 | Ferrule | Steel | 2.6994 |  | 600 | 12/15/2015 12:00:00 AM
PT Coupling | EHP522-32-100 | 2.72 | 2.738 | 0.36 | 0.369 | Interlocking Crimp Stem | Steel | 5702016 | 20VC50CS BODY | 54220226 | Sleeve | Steel | 2.6994 |  | 600 | 12/15/2015 12:00:00 AM
PT Coupling | EHP522-32-100 | 2.74 | 2.758 | 0.37 | 0.379 | Interlocking Crimp Stem | Aluminum | 5742002 | 20TMC50AL BODY | 56020226 | Ferrule | Aluminum | 2.715 |  | 600 | 12/15/2015 12:00:00 AM
PT Coupling | EHP522-32-100 | 2.74 | 2.758 | 0.37 | 0.379 | Interlocking Crimp Stem | Aluminum | 5742002 | 20TMC50AL BODY | 54120226 | Ferrule | Stainless Steel | 2.715 |  | 600 | 12/15/2015 12:00:00 AM
PT Coupling | EHP522-32-100 | 2.74 | 2.758 | 0.37 | 0.379 | Interlocking Crimp Stem | Aluminum | 5742002 | 20TMC50AL BODY | 54320226 | Sleeve | Stainless Steel | 2.715 |  | 600 | 12/15/2015 12:00:00 AM
PT Coupling | EHP522-32-100 | 2.74 | 2.758 | 0.37 | 0.379 | Interlocking Crimp Stem | Aluminum | 5742002 | 20TMC50AL BODY | 54020226 | Ferrule | Steel | 2.715 |  | 600 | 12/15/2015 12:00:00 AM
PT Coupling | EHP522-32-100 | 2.74 | 2.758 | 0.37 | 0.379 | Interlocking Crimp Stem | Aluminum | 5742002 | 20TMC50AL BODY | 54220226 | Sleeve | Steel | 2.715 |  | 600 | 12/15/2015 12:00:00 AM
PT Coupling | EHP522-32-100 | 2.74 | 2.758 | 0.37 | 0.379 | Interlocking Crimp Stem | Aluminum | 5742014 | 20WC50AL | 56020226 | Ferrule | Aluminum | 2.715 |  | 600 | 12/15/2015 12:00:00 AM
PT Coupling | EHP522-32-100 | 2.74 | 2.758 | 0.37 | 0.379 | Interlocking Crimp Stem | Aluminum | 5742014 | 20WC50AL | 54120226 | Ferrule | Stainless Steel | 2.715 |  | 600 | 12/15/2015 12:00:00 AM
PT Coupling | EHP522-32-100 | 2.74 | 2.758 | 0.37 | 0.379 | Interlocking Crimp Stem | Aluminum | 5742014 | 20WC50AL | 54320226 | Sleeve | Stainless Steel | 2.715 |  | 600 | 12/15/2015 12:00:00 AM
PT Coupling | EHP522-32-100 | 2.74 | 2.758 | 0.37 | 0.379 | Interlocking Crimp Stem | Aluminum | 5742014 | 20WC50AL | 54020226 | Ferrule | Steel | 2.715 |  | 600 | 12/15/2015 12:00:00 AM
PT Coupling | EHP522-32-100 | 2.74 | 2.758 | 0.37 | 0.379 | Interlocking Crimp Stem | Aluminum | 5742014 | 20WC50AL | 54220226 | Sleeve | Steel | 2.715 |  | 600 | 12/15/2015 12:00:00 AM
PT Coupling | EHP522-32-100 | 2.74 | 2.758 | 0.37 | 0.379 | Interlocking Crimp Stem | Stainless Steel | 5712002 | 20TMC50SS BODY | 56020226 | Ferrule | Aluminum | 2.715 |  | 600 | 12/15/2015 12:00:00 AM
PT Coupling | EHP522-32-100 | 2.74 | 2.758 | 0.37 | 0.379 | Interlocking Crimp Stem | Stainless Steel | 5712002 | 20TMC50SS BODY | 54120226 | Ferrule | Stainless Steel | 2.715 |  | 600 | 12/15/2015 12:00:00 AM
PT Coupling | EHP522-32-100 | 2.74 | 2.758 | 0.37 | 0.379 | Interlocking Crimp Stem | Stainless Steel | 5712002 | 20TMC50SS BODY | 54320226 | Sleeve | Stainless Steel | 2.715 |  | 600 | 12/15/2015 12:00:00 AM
PT Coupling | EHP522-32-100 | 2.74 | 2.758 | 0.37 | 0.379 | Interlocking Crimp Stem | Stainless Steel | 5712002 | 20TMC50SS BODY | 54020226 | Ferrule | Steel | 2.715 |  | 600 | 12/15/2015 12:00:00 AM
PT Coupling | EHP522-32-100 | 2.74 | 2.758 | 0.37 | 0.379 | Interlocking Crimp Stem | Stainless Steel | 5712002 | 20TMC50SS BODY | 54220226 | Sleeve | Steel | 2.715 |  | 600 | 12/15/2015 12:00:00 AM
PT Coupling | EHP522-32-100 | 2.74 | 2.758 | 0.37 | 0.379 | Interlocking Crimp Stem | Stainless Steel | 5712014 | 20WC50SS BODY | 56020226 | Ferrule | Aluminum | 2.715 |  | 600 | 12/15/2015 12:00:00 AM
PT Coupling | EHP522-32-100 | 2.74 | 2.758 | 0.37 | 0.379 | Interlocking Crimp Stem | Stainless Steel | 5712014 | 20WC50SS BODY | 54120226 | Ferrule | Stainless Steel | 2.715 |  | 600 | 12/15/2015 12:00:00 AM
PT Coupling | EHP522-32-100 | 2.74 | 2.758 | 0.37 | 0.379 | Interlocking Crimp Stem | Stainless Steel | 5712014 | 20WC50SS BODY | 54320226 | Sleeve | Stainless Steel | 2.715 |  | 600 | 12/15/2015 12:00:00 AM
PT Coupling | EHP522-32-100 | 2.74 | 2.758 | 0.37 | 0.379 | Interlocking Crimp Stem | Stainless Steel | 5712014 | 20WC50SS BODY | 54020226 | Ferrule | Steel | 2.715 |  | 600 | 12/15/2015 12:00:00 AM
PT Coupling | EHP522-32-100 | 2.74 | 2.758 | 0.37 | 0.379 | Interlocking Crimp Stem | Stainless Steel | 5712014 | 20WC50SS BODY | 54220226 | Sleeve | Steel | 2.715 |  | 600 | 12/15/2015 12:00:00 AM
PT Coupling | EHP522-32-100 | 2.74 | 2.758 | 0.37 | 0.379 | Interlocking Crimp Stem | Stainless Steel | 5712016 | 20VC50SS BODY | 56020226 | Ferrule | Aluminum | 2.715 |  | 600 | 12/15/2015 12:00:00 AM
PT Coupling | EHP522-32-100 | 2.74 | 2.758 | 0.37 | 0.379 | Interlocking Crimp Stem | Stainless Steel | 5712016 | 20VC50SS BODY | 54120226 | Ferrule | Stainless Steel | 2.715 |  | 600 | 12/15/2015 12:00:00 AM
PT Coupling | EHP522-32-100 | 2.74 | 2.758 | 0.37 | 0.379 | Interlocking Crimp Stem | Stainless Steel | 5712016 | 20VC50SS BODY | 54320226 | Sleeve | Stainless Steel | 2.715 |  | 600 | 12/15/2015 12:00:00 AM
PT Coupling | EHP522-32-100 | 2.74 | 2.758 | 0.37 | 0.379 | Interlocking Crimp Stem | Stainless Steel | 5712016 | 20VC50SS BODY | 54020226 | Ferrule | Steel | 2.715 |  | 600 | 12/15/2015 12:00:00 AM
PT Coupling | EHP522-32-100 | 2.74 | 2.758 | 0.37 | 0.379 | Interlocking Crimp Stem | Stainless Steel | 5712016 | 20VC50SS BODY | 54220226 | Sleeve | Steel | 2.715 |  | 600 | 12/15/2015 12:00:00 AM
PT Coupling | EHP522-32-100 | 2.74 | 2.758 | 0.37 | 0.379 | Interlocking Crimp Stem | Steel | 5702002 | 20TMC50CS BODY | 56020226 | Ferrule | Aluminum | 2.715 |  | 600 | 12/15/2015 12:00:00 AM
PT Coupling | EHP522-32-100 | 2.74 | 2.758 | 0.37 | 0.379 | Interlocking Crimp Stem | Steel | 5702002 | 20TMC50CS BODY | 54120226 | Ferrule | Stainless Steel | 2.715 |  | 600 | 12/15/2015 12:00:00 AM
PT Coupling | EHP522-32-100 | 2.74 | 2.758 | 0.37 | 0.379 | Interlocking Crimp Stem | Steel | 5702002 | 20TMC50CS BODY | 54320226 | Sleeve | Stainless Steel | 2.715 |  | 600 | 12/15/2015 12:00:00 AM
PT Coupling | EHP522-32-100 | 2.74 | 2.758 | 0.37 | 0.379 | Interlocking Crimp Stem | Steel | 5702002 | 20TMC50CS BODY | 54020226 | Ferrule | Steel | 2.715 |  | 600 | 12/15/2015 12:00:00 AM
PT Coupling | EHP522-32-100 | 2.74 | 2.758 | 0.37 | 0.379 | Interlocking Crimp Stem | Steel | 5702002 | 20TMC50CS BODY | 54220226 | Sleeve | Steel | 2.715 |  | 600 | 12/15/2015 12:00:00 AM
PT Coupling | EHP522-32-100 | 2.74 | 2.758 | 0.37 | 0.379 | Interlocking Crimp Stem | Steel | 5702016 | 20VC50CS BODY | 56020226 | Ferrule | Aluminum | 2.715 |  | 600 | 12/15/2015 12:00:00 AM
PT Coupling | EHP522-32-100 | 2.74 | 2.758 | 0.37 | 0.379 | Interlocking Crimp Stem | Steel | 5702016 | 20VC50CS BODY | 54120226 | Ferrule | Stainless Steel | 2.715 |  | 600 | 12/15/2015 12:00:00 AM
PT Coupling | EHP522-32-100 | 2.74 | 2.758 | 0.37 | 0.379 | Interlocking Crimp Stem | Steel | 5702016 | 20VC50CS BODY | 54320226 | Sleeve | Stainless Steel | 2.715 |  | 600 | 12/15/2015 12:00:00 AM
PT Coupling | EHP522-32-100 | 2.74 | 2.758 | 0.37 | 0.379 | Interlocking Crimp Stem | Steel | 5702016 | 20VC50CS BODY | 54020226 | Ferrule | Steel | 2.715 |  | 600 | 12/15/2015 12:00:00 AM
PT Coupling | EHP522-32-100 | 2.74 | 2.758 | 0.37 | 0.379 | Interlocking Crimp Stem | Steel | 5702016 | 20VC50CS BODY | 54220226 | Sleeve | Steel | 2.715 |  | 600 | 12/15/2015 12:00:00 AM