## Supplier Crimp Specs
Supplier Name | Hose Part Number | Min Hose OD (inch) | Max Hose OD (inch) | Min Wall Thickness (inch) | Max Wall Thickness (inch) | Attachment Style | Fitting Material | Fitting Option | Fitting Description | Mating Sleeve / Ferrule | Sleeve / Ferrule Description | Sleeve / Ferrule Material | Crimp Diameter Recommendation (inch) | Crimp Position (inch) | Working PSI | Revision Date
Dixon | EHW003-96BK-100 | 6.367 | 6.382 | 0.184 | 0.192 | King Crimp Nipple | Steel | STC60CS | KingCrimp King Combination Nipple | CF600-1CS | Ferrule | Steel | 6.541 |  | 230 | 12/14/2015 12:00:00 AM
Dixon | EHW003-96BK-100 | 6.383 | 6.397 | 0.191 | 0.198 | King Crimp Nipple | Steel | STC60CS | KingCrimp King Combination Nipple | CF600-1CS | Ferrule | Steel | 6.553 |  | 230 | 12/14/2015 12:00:00 AM
Dixon | EHW003-96BK-100 | 6.398 | 6.413 | 0.199 | 0.206 | King Crimp Nipple | Steel | STC60CS | KingCrimp King Combination Nipple | CF600-1CS | Ferrule | Steel | 6.565 |  | 230 | 12/14/2015 12:00:00 AM
Dixon | EHW003-96BK-100 | 6.414 | 6.429 | 0.207 | 0.214 | King Crimp Nipple | Steel | STC60CS | KingCrimp King Combination Nipple | CF600-1CS | Ferrule | Steel | 6.577 |  | 230 | 12/14/2015 12:00:00 AM
Dixon | EHW003-96BK-100 | 6.43 | 6.444 | 0.215 | 0.222 | King Crimp Nipple | Steel | STC60CS | KingCrimp King Combination Nipple | CF600-1CS | Ferrule | Steel | 6.589 |  | 230 | 12/14/2015 12:00:00 AM
Dixon | EHW003-96BK-100 | 6.445 | 6.46 | 0.223 | 0.229 | King Crimp Nipple | Steel | STC60CS | KingCrimp King Combination Nipple | CF600-2CS | Ferrule | Steel | 6.606 |  | 230 | 12/14/2015 12:00:00 AM
Dixon | EHW003-96BK-100 | 6.461 | 6.476 | 0.23 | 0.237 | King Crimp Nipple | Steel | STC60CS | KingCrimp King Combination Nipple | CF600-2CS | Ferrule | Steel | 6.618 |  | 230 | 12/14/2015 12:00:00 AM
Dixon | EHW003-96BK-100 | 6.477 | 6.491 | 0.238 | 0.245 | King Crimp Nipple | Steel | STC60CS | KingCrimp King Combination Nipple | CF600-2CS | Ferrule | Steel | 6.631 |  | 230 | 12/14/2015 12:00:00 AM
Dixon | EHW003-96BK-100 | 6.492 | 6.507 | 0.246 | 0.253 | King Crimp Nipple | Steel | STC60CS | KingCrimp King Combination Nipple | CF600-2CS | Ferrule | Steel | 6.643 |  | 230 | 12/14/2015 12:00:00 AM
Dixon | EHW003-96BK-100 | 6.508 | 6.522 | 0.254 | 0.261 | King Crimp Nipple | Steel | STC60CS | KingCrimp King Combination Nipple | CF600-2CS | Ferrule | Steel | 6.655 |  | 230 | 12/14/2015 12:00:00 AM
Dixon | EHW003-96BK-100 | 6.523 | 6.538 | 0.262 | 0.269 | King Crimp Nipple | Steel | STC60CS | KingCrimp King Combination Nipple | CF600-2CS | Ferrule | Steel | 6.668 |  | 230 | 12/14/2015 12:00:00 AM
Dixon | EHW003-96BK-100 | 6.539 | 6.554 | 0.27 | 0.276 | King Crimp Nipple | Steel | STC60CS | KingCrimp King Combination Nipple | CF600-2CS | Ferrule | Steel | 6.68 |  | 230 | 12/14/2015 12:00:00 AM
Dixon | EHW003-96BK-100 | 6.555 | 6.569 | 0.277 | 0.284 | King Crimp Nipple | Steel | STC60CS | KingCrimp King Combination Nipple | CF600-2CS | Ferrule | Steel | 6.692 |  | 230 | 12/14/2015 12:00:00 AM
Dixon | EHW003-96BK-100 | 6.57 | 6.585 | 0.285 | 0.292 | King Crimp Nipple | Steel | STC60CS | KingCrimp King Combination Nipple | CF600-3CS | Ferrule | Steel | 6.705 |  | 230 | 12/14/2015 12:00:00 AM
Dixon | EHW003-96BK-100 | 6.586 | 6.601 | 0.293 | 0.3 | King Crimp Nipple | Steel | STC60CS | KingCrimp King Combination Nipple | CF600-3CS | Ferrule | Steel | 6.717 |  | 230 | 12/14/2015 12:00:00 AM
Dixon | EHW003-96BK-100 | 6.602 | 6.616 | 0.301 | 0.308 | King Crimp Nipple | Steel | STC60CS | KingCrimp King Combination Nipple | CF600-3CS | Ferrule | Steel | 6.729 |  | 230 | 12/14/2015 12:00:00 AM
Dixon | EHW003-96BK-100 | 6.617 | 6.632 | 0.309 | 0.316 | King Crimp Nipple | Steel | STC60CS | KingCrimp King Combination Nipple | CF600-3CS | Ferrule | Steel | 6.742 |  | 230 | 12/14/2015 12:00:00 AM