## Supplier Crimp Specs
Supplier Name | Hose Part Number | Min Hose OD (inch) | Max Hose OD (inch) | Min Wall Thickness (inch) | Max Wall Thickness (inch) | Attachment Style | Fitting Material | Fitting Option | Fitting Description | Mating Sleeve / Ferrule | Sleeve / Ferrule Description | Sleeve / Ferrule Material | Crimp Diameter Recommendation (inch) | Crimp Position (inch) | Working PSI | Revision Date
Campbell | EHW028-12-100 | 1.046 | 1.06 | 0.148 | 0.155 | Crimp | Steel | IMS-3 | Interlocking Male Stem | FPS075112 | Ferrule | Steel | 1.109 |  | 1000 | 12/15/2015 12:00:00 AM
Campbell | EHW028-12-100 | 1.062 | 1.076 | 0.156 | 0.163 | Crimp | Steel | IMS-3 | Interlocking Male Stem | FPS075112 | Ferrule | Steel | 1.121 |  | 1000 | 12/15/2015 12:00:00 AM
Campbell | EHW028-12-100 | 1.078 | 1.092 | 0.164 | 0.171 | Crimp | Steel | IMS-3 | Interlocking Male Stem | FPS075112 | Ferrule | Steel | 1.133 |  | 1000 | 12/15/2015 12:00:00 AM
Campbell | EHW028-12-100 | 1.094 | 1.108 | 0.172 | 0.179 | Crimp | Steel | IMS-3 | Interlocking Male Stem | FPS075112 | Ferrule | Steel | 1.146 |  | 1000 | 12/15/2015 12:00:00 AM
Campbell | EHW028-12-100 | 1.11 | 1.124 | 0.18 | 0.187 | Crimp | Steel | IMS-3 | Interlocking Male Stem | FPS075112 | Ferrule | Steel | 1.158 |  | 1000 | 12/15/2015 12:00:00 AM
Campbell | EHW028-12-100 | 1.126 | 1.138 | 0.188 | 0.194 | Crimp | Steel | IMS-3 | Interlocking Male Stem | FPS075112 | Ferrule | Steel | 1.17 |  | 1000 | 12/15/2015 12:00:00 AM
Campbell | EHW028-12-100 | 1.14 | 1.154 | 0.195 | 0.202 | Crimp | Steel | IMS-3 | Interlocking Male Stem | FPS075112 | Ferrule | Steel | 1.183 |  | 1000 | 12/15/2015 12:00:00 AM