## Supplier Crimp Specs
Supplier Name | Hose Part Number | Min Hose OD (inch) | Max Hose OD (inch) | Min Wall Thickness (inch) | Max Wall Thickness (inch) | Attachment Style | Fitting Material | Fitting Option | Fitting Description | Mating Sleeve / Ferrule | Sleeve / Ferrule Description | Sleeve / Ferrule Material | Crimp Diameter Recommendation (inch) | Crimp Position (inch) | Working PSI | Revision Date
PT Coupling | EHW030-48-100 | 3.58 | 3.598 | 0.29 | 0.299 | Cam and Groove | Aluminum | 1000330H | 30CHD ALUM SLS | 54930322 | Sleeve | Aluminum | 3.6262 |  | 400 | 12/15/2015 12:00:00 AM
PT Coupling | EHW030-48-100 | 3.58 | 3.598 | 0.29 | 0.299 | Cam and Groove | Aluminum | 1000330H | 30CHD ALUM SLS | 54130322 | Ferrule | Stainless Steel | 3.6262 |  | 400 | 12/15/2015 12:00:00 AM
PT Coupling | EHW030-48-100 | 3.58 | 3.598 | 0.29 | 0.299 | Cam and Groove | Aluminum | 1000330H | 30CHD ALUM SLS | 54330322 | Sleeve | Stainless Steel | 3.6262 |  | 400 | 12/15/2015 12:00:00 AM
PT Coupling | EHW030-48-100 | 3.58 | 3.598 | 0.29 | 0.299 | Cam and Groove | Aluminum | 1000330H | 30CHD ALUM SLS | 54030322 | Ferrule | Steel | 3.6262 |  | 400 | 12/15/2015 12:00:00 AM
PT Coupling | EHW030-48-100 | 3.58 | 3.598 | 0.29 | 0.299 | Cam and Groove | Aluminum | 1000330H | 30CHD ALUM SLS | 54230322 | Sleeve | Steel | 3.6262 |  | 400 | 12/15/2015 12:00:00 AM
PT Coupling | EHW030-48-100 | 3.58 | 3.598 | 0.29 | 0.299 | Cam and Groove | Aluminum | 1000530H | 30EHD ALUM | 54930322 | Sleeve | Aluminum | 3.6262 |  | 400 | 12/15/2015 12:00:00 AM
PT Coupling | EHW030-48-100 | 3.58 | 3.598 | 0.29 | 0.299 | Cam and Groove | Aluminum | 1000530H | 30EHD ALUM | 54130322 | Ferrule | Stainless Steel | 3.6262 |  | 400 | 12/15/2015 12:00:00 AM
PT Coupling | EHW030-48-100 | 3.58 | 3.598 | 0.29 | 0.299 | Cam and Groove | Aluminum | 1000530H | 30EHD ALUM | 54330322 | Sleeve | Stainless Steel | 3.6262 |  | 400 | 12/15/2015 12:00:00 AM
PT Coupling | EHW030-48-100 | 3.58 | 3.598 | 0.29 | 0.299 | Cam and Groove | Aluminum | 1000530H | 30EHD ALUM | 54030322 | Ferrule | Steel | 3.6262 |  | 400 | 12/15/2015 12:00:00 AM
PT Coupling | EHW030-48-100 | 3.58 | 3.598 | 0.29 | 0.299 | Cam and Groove | Aluminum | 1000530H | 30EHD ALUM | 54230322 | Sleeve | Steel | 3.6262 |  | 400 | 12/15/2015 12:00:00 AM
PT Coupling | EHW030-48-100 | 3.58 | 3.598 | 0.29 | 0.299 | Interlocking Crimp Stem | Aluminum | 5743002 | 30TMC50AL BODY | 54930322 | Sleeve | Aluminum | 3.6262 |  | 600 | 12/15/2015 12:00:00 AM
PT Coupling | EHW030-48-100 | 3.58 | 3.598 | 0.29 | 0.299 | Interlocking Crimp Stem | Aluminum | 5743002 | 30TMC50AL BODY | 54130322 | Ferrule | Stainless Steel | 3.6262 |  | 600 | 12/15/2015 12:00:00 AM
PT Coupling | EHW030-48-100 | 3.58 | 3.598 | 0.29 | 0.299 | Interlocking Crimp Stem | Aluminum | 5743002 | 30TMC50AL BODY | 54330322 | Sleeve | Stainless Steel | 3.6262 |  | 600 | 12/15/2015 12:00:00 AM
PT Coupling | EHW030-48-100 | 3.58 | 3.598 | 0.29 | 0.299 | Interlocking Crimp Stem | Aluminum | 5743002 | 30TMC50AL BODY | 54030322 | Ferrule | Steel | 3.6262 |  | 600 | 12/15/2015 12:00:00 AM
PT Coupling | EHW030-48-100 | 3.58 | 3.598 | 0.29 | 0.299 | Interlocking Crimp Stem | Aluminum | 5743002 | 30TMC50AL BODY | 54230322 | Sleeve | Steel | 3.6262 |  | 600 | 12/15/2015 12:00:00 AM
PT Coupling | EHW030-48-100 | 3.58 | 3.598 | 0.29 | 0.299 | Interlocking Crimp Stem | Aluminum | 5743014 | 30WC50AL | 54930322 | Sleeve | Aluminum | 3.6262 |  | 600 | 12/15/2015 12:00:00 AM
PT Coupling | EHW030-48-100 | 3.58 | 3.598 | 0.29 | 0.299 | Interlocking Crimp Stem | Aluminum | 5743014 | 30WC50AL | 54130322 | Ferrule | Stainless Steel | 3.6262 |  | 600 | 12/15/2015 12:00:00 AM
PT Coupling | EHW030-48-100 | 3.58 | 3.598 | 0.29 | 0.299 | Interlocking Crimp Stem | Aluminum | 5743014 | 30WC50AL | 54330322 | Sleeve | Stainless Steel | 3.6262 |  | 600 | 12/15/2015 12:00:00 AM
PT Coupling | EHW030-48-100 | 3.58 | 3.598 | 0.29 | 0.299 | Interlocking Crimp Stem | Aluminum | 5743014 | 30WC50AL | 54030322 | Ferrule | Steel | 3.6262 |  | 600 | 12/15/2015 12:00:00 AM
PT Coupling | EHW030-48-100 | 3.58 | 3.598 | 0.29 | 0.299 | Interlocking Crimp Stem | Aluminum | 5743014 | 30WC50AL | 54230322 | Sleeve | Steel | 3.6262 |  | 600 | 12/15/2015 12:00:00 AM
PT Coupling | EHW030-48-100 | 3.58 | 3.598 | 0.29 | 0.299 | Cam and Groove | Stainless Steel | 1400330H | 30CHD SS SLS | 54930322 | Sleeve | Aluminum | 3.6262 |  | 400 | 12/15/2015 12:00:00 AM
PT Coupling | EHW030-48-100 | 3.58 | 3.598 | 0.29 | 0.299 | Cam and Groove | Stainless Steel | 1400330H | 30CHD SS SLS | 54130322 | Ferrule | Stainless Steel | 3.6262 |  | 400 | 12/15/2015 12:00:00 AM
PT Coupling | EHW030-48-100 | 3.58 | 3.598 | 0.29 | 0.299 | Cam and Groove | Stainless Steel | 1400330H | 30CHD SS SLS | 54330322 | Sleeve | Stainless Steel | 3.6262 |  | 400 | 12/15/2015 12:00:00 AM
PT Coupling | EHW030-48-100 | 3.58 | 3.598 | 0.29 | 0.299 | Cam and Groove | Stainless Steel | 1400330H | 30CHD SS SLS | 54030322 | Ferrule | Steel | 3.6262 |  | 400 | 12/15/2015 12:00:00 AM
PT Coupling | EHW030-48-100 | 3.58 | 3.598 | 0.29 | 0.299 | Cam and Groove | Stainless Steel | 1400330H | 30CHD SS SLS | 54230322 | Sleeve | Steel | 3.6262 |  | 400 | 12/15/2015 12:00:00 AM
PT Coupling | EHW030-48-100 | 3.58 | 3.598 | 0.29 | 0.299 | Cam and Groove | Stainless Steel | 1400530H | 30EHD SS | 54930322 | Sleeve | Aluminum | 3.6262 |  | 400 | 12/15/2015 12:00:00 AM
PT Coupling | EHW030-48-100 | 3.58 | 3.598 | 0.29 | 0.299 | Cam and Groove | Stainless Steel | 1400530H | 30EHD SS | 54130322 | Ferrule | Stainless Steel | 3.6262 |  | 400 | 12/15/2015 12:00:00 AM
PT Coupling | EHW030-48-100 | 3.58 | 3.598 | 0.29 | 0.299 | Cam and Groove | Stainless Steel | 1400530H | 30EHD SS | 54330322 | Sleeve | Stainless Steel | 3.6262 |  | 400 | 12/15/2015 12:00:00 AM
PT Coupling | EHW030-48-100 | 3.58 | 3.598 | 0.29 | 0.299 | Cam and Groove | Stainless Steel | 1400530H | 30EHD SS | 54030322 | Ferrule | Steel | 3.6262 |  | 400 | 12/15/2015 12:00:00 AM
PT Coupling | EHW030-48-100 | 3.58 | 3.598 | 0.29 | 0.299 | Cam and Groove | Stainless Steel | 1400530H | 30EHD SS | 54230322 | Sleeve | Steel | 3.6262 |  | 400 | 12/15/2015 12:00:00 AM
PT Coupling | EHW030-48-100 | 3.58 | 3.598 | 0.29 | 0.299 | Interlocking Crimp Stem | Stainless Steel | 5713002 | 30TMC50SS BODY | 54930322 | Sleeve | Aluminum | 3.6262 |  | 600 | 12/15/2015 12:00:00 AM
PT Coupling | EHW030-48-100 | 3.58 | 3.598 | 0.29 | 0.299 | Interlocking Crimp Stem | Stainless Steel | 5713002 | 30TMC50SS BODY | 54130322 | Ferrule | Stainless Steel | 3.6262 |  | 600 | 12/15/2015 12:00:00 AM
PT Coupling | EHW030-48-100 | 3.58 | 3.598 | 0.29 | 0.299 | Interlocking Crimp Stem | Stainless Steel | 5713002 | 30TMC50SS BODY | 54330322 | Sleeve | Stainless Steel | 3.6262 |  | 600 | 12/15/2015 12:00:00 AM
PT Coupling | EHW030-48-100 | 3.58 | 3.598 | 0.29 | 0.299 | Interlocking Crimp Stem | Stainless Steel | 5713002 | 30TMC50SS BODY | 54030322 | Ferrule | Steel | 3.6262 |  | 600 | 12/15/2015 12:00:00 AM
PT Coupling | EHW030-48-100 | 3.58 | 3.598 | 0.29 | 0.299 | Interlocking Crimp Stem | Stainless Steel | 5713002 | 30TMC50SS BODY | 54230322 | Sleeve | Steel | 3.6262 |  | 600 | 12/15/2015 12:00:00 AM
PT Coupling | EHW030-48-100 | 3.58 | 3.598 | 0.29 | 0.299 | Interlocking Crimp Stem | Stainless Steel | 5713014 | 30WC50SS BODY 304SS | 54930322 | Sleeve | Aluminum | 3.6262 |  | 600 | 12/15/2015 12:00:00 AM
PT Coupling | EHW030-48-100 | 3.58 | 3.598 | 0.29 | 0.299 | Interlocking Crimp Stem | Stainless Steel | 5713014 | 30WC50SS BODY 304SS | 54130322 | Ferrule | Stainless Steel | 3.6262 |  | 600 | 12/15/2015 12:00:00 AM
PT Coupling | EHW030-48-100 | 3.58 | 3.598 | 0.29 | 0.299 | Interlocking Crimp Stem | Stainless Steel | 5713014 | 30WC50SS BODY 304SS | 54330322 | Sleeve | Stainless Steel | 3.6262 |  | 600 | 12/15/2015 12:00:00 AM
PT Coupling | EHW030-48-100 | 3.58 | 3.598 | 0.29 | 0.299 | Interlocking Crimp Stem | Stainless Steel | 5713014 | 30WC50SS BODY 304SS | 54030322 | Ferrule | Steel | 3.6262 |  | 600 | 12/15/2015 12:00:00 AM
PT Coupling | EHW030-48-100 | 3.58 | 3.598 | 0.29 | 0.299 | Interlocking Crimp Stem | Stainless Steel | 5713014 | 30WC50SS BODY 304SS | 54230322 | Sleeve | Steel | 3.6262 |  | 600 | 12/15/2015 12:00:00 AM
PT Coupling | EHW030-48-100 | 3.58 | 3.598 | 0.29 | 0.299 | Interlocking Crimp Stem | Stainless Steel | 5713016 | 30VC50SS BODY | 54930322 | Sleeve | Aluminum | 3.6262 |  | 600 | 12/15/2015 12:00:00 AM
PT Coupling | EHW030-48-100 | 3.58 | 3.598 | 0.29 | 0.299 | Interlocking Crimp Stem | Stainless Steel | 5713016 | 30VC50SS BODY | 54130322 | Ferrule | Stainless Steel | 3.6262 |  | 600 | 12/15/2015 12:00:00 AM
PT Coupling | EHW030-48-100 | 3.58 | 3.598 | 0.29 | 0.299 | Interlocking Crimp Stem | Stainless Steel | 5713016 | 30VC50SS BODY | 54330322 | Sleeve | Stainless Steel | 3.6262 |  | 600 | 12/15/2015 12:00:00 AM
PT Coupling | EHW030-48-100 | 3.58 | 3.598 | 0.29 | 0.299 | Interlocking Crimp Stem | Stainless Steel | 5713016 | 30VC50SS BODY | 54030322 | Ferrule | Steel | 3.6262 |  | 600 | 12/15/2015 12:00:00 AM
PT Coupling | EHW030-48-100 | 3.58 | 3.598 | 0.29 | 0.299 | Interlocking Crimp Stem | Stainless Steel | 5713016 | 30VC50SS BODY | 54230322 | Sleeve | Steel | 3.6262 |  | 600 | 12/15/2015 12:00:00 AM
Dixon | EHW030-48-100 | 3.586 | 3.601 | 0.293 | 0.3 | King Crimp Nipple | Steel | STC35CS | KingCrimp King Combination Nipple | CF300-7CS | Ferrule | Steel | 3.646 |  | 300 | 12/14/2015 12:00:00 AM
PT Coupling | EHW030-48-100 | 3.6 | 3.618 | 0.3 | 0.309 | Cam and Groove | Aluminum | 1000330H | 30CHD ALUM SLS | 54930322 | Sleeve | Aluminum | 3.6418 |  | 400 | 12/15/2015 12:00:00 AM
PT Coupling | EHW030-48-100 | 3.6 | 3.618 | 0.3 | 0.309 | Cam and Groove | Aluminum | 1000330H | 30CHD ALUM SLS | 54130322 | Ferrule | Stainless Steel | 3.6418 |  | 400 | 12/15/2015 12:00:00 AM
PT Coupling | EHW030-48-100 | 3.6 | 3.618 | 0.3 | 0.309 | Cam and Groove | Aluminum | 1000330H | 30CHD ALUM SLS | 54330322 | Sleeve | Stainless Steel | 3.6418 |  | 400 | 12/15/2015 12:00:00 AM
PT Coupling | EHW030-48-100 | 3.6 | 3.618 | 0.3 | 0.309 | Cam and Groove | Aluminum | 1000330H | 30CHD ALUM SLS | 54030322 | Ferrule | Steel | 3.6418 |  | 400 | 12/15/2015 12:00:00 AM
PT Coupling | EHW030-48-100 | 3.6 | 3.618 | 0.3 | 0.309 | Cam and Groove | Aluminum | 1000330H | 30CHD ALUM SLS | 54230322 | Sleeve | Steel | 3.6418 |  | 400 | 12/15/2015 12:00:00 AM
PT Coupling | EHW030-48-100 | 3.6 | 3.618 | 0.3 | 0.309 | Cam and Groove | Aluminum | 1000530H | 30EHD ALUM | 54930322 | Sleeve | Aluminum | 3.6418 |  | 400 | 12/15/2015 12:00:00 AM
PT Coupling | EHW030-48-100 | 3.6 | 3.618 | 0.3 | 0.309 | Cam and Groove | Aluminum | 1000530H | 30EHD ALUM | 54130322 | Ferrule | Stainless Steel | 3.6418 |  | 400 | 12/15/2015 12:00:00 AM
PT Coupling | EHW030-48-100 | 3.6 | 3.618 | 0.3 | 0.309 | Cam and Groove | Aluminum | 1000530H | 30EHD ALUM | 54330322 | Sleeve | Stainless Steel | 3.6418 |  | 400 | 12/15/2015 12:00:00 AM
PT Coupling | EHW030-48-100 | 3.6 | 3.618 | 0.3 | 0.309 | Cam and Groove | Aluminum | 1000530H | 30EHD ALUM | 54030322 | Ferrule | Steel | 3.6418 |  | 400 | 12/15/2015 12:00:00 AM
PT Coupling | EHW030-48-100 | 3.6 | 3.618 | 0.3 | 0.309 | Cam and Groove | Aluminum | 1000530H | 30EHD ALUM | 54230322 | Sleeve | Steel | 3.6418 |  | 400 | 12/15/2015 12:00:00 AM
PT Coupling | EHW030-48-100 | 3.6 | 3.618 | 0.3 | 0.309 | Interlocking Crimp Stem | Aluminum | 5743002 | 30TMC50AL BODY | 54930322 | Sleeve | Aluminum | 3.6418 |  | 600 | 12/15/2015 12:00:00 AM
PT Coupling | EHW030-48-100 | 3.6 | 3.618 | 0.3 | 0.309 | Interlocking Crimp Stem | Aluminum | 5743002 | 30TMC50AL BODY | 54130322 | Ferrule | Stainless Steel | 3.6418 |  | 600 | 12/15/2015 12:00:00 AM
PT Coupling | EHW030-48-100 | 3.6 | 3.618 | 0.3 | 0.309 | Interlocking Crimp Stem | Aluminum | 5743002 | 30TMC50AL BODY | 54330322 | Sleeve | Stainless Steel | 3.6418 |  | 600 | 12/15/2015 12:00:00 AM
PT Coupling | EHW030-48-100 | 3.6 | 3.618 | 0.3 | 0.309 | Interlocking Crimp Stem | Aluminum | 5743002 | 30TMC50AL BODY | 54030322 | Ferrule | Steel | 3.6418 |  | 600 | 12/15/2015 12:00:00 AM
PT Coupling | EHW030-48-100 | 3.6 | 3.618 | 0.3 | 0.309 | Interlocking Crimp Stem | Aluminum | 5743002 | 30TMC50AL BODY | 54230322 | Sleeve | Steel | 3.6418 |  | 600 | 12/15/2015 12:00:00 AM
PT Coupling | EHW030-48-100 | 3.6 | 3.618 | 0.3 | 0.309 | Interlocking Crimp Stem | Aluminum | 5743014 | 30WC50AL | 54930322 | Sleeve | Aluminum | 3.6418 |  | 600 | 12/15/2015 12:00:00 AM
PT Coupling | EHW030-48-100 | 3.6 | 3.618 | 0.3 | 0.309 | Interlocking Crimp Stem | Aluminum | 5743014 | 30WC50AL | 54130322 | Ferrule | Stainless Steel | 3.6418 |  | 600 | 12/15/2015 12:00:00 AM
PT Coupling | EHW030-48-100 | 3.6 | 3.618 | 0.3 | 0.309 | Interlocking Crimp Stem | Aluminum | 5743014 | 30WC50AL | 54330322 | Sleeve | Stainless Steel | 3.6418 |  | 600 | 12/15/2015 12:00:00 AM
PT Coupling | EHW030-48-100 | 3.6 | 3.618 | 0.3 | 0.309 | Interlocking Crimp Stem | Aluminum | 5743014 | 30WC50AL | 54030322 | Ferrule | Steel | 3.6418 |  | 600 | 12/15/2015 12:00:00 AM
PT Coupling | EHW030-48-100 | 3.6 | 3.618 | 0.3 | 0.309 | Interlocking Crimp Stem | Aluminum | 5743014 | 30WC50AL | 54230322 | Sleeve | Steel | 3.6418 |  | 600 | 12/15/2015 12:00:00 AM
PT Coupling | EHW030-48-100 | 3.6 | 3.618 | 0.3 | 0.309 | Cam and Groove | Stainless Steel | 1400330H | 30CHD SS SLS | 54930322 | Sleeve | Aluminum | 3.6418 |  | 400 | 12/15/2015 12:00:00 AM
PT Coupling | EHW030-48-100 | 3.6 | 3.618 | 0.3 | 0.309 | Cam and Groove | Stainless Steel | 1400330H | 30CHD SS SLS | 54130322 | Ferrule | Stainless Steel | 3.6418 |  | 400 | 12/15/2015 12:00:00 AM
PT Coupling | EHW030-48-100 | 3.6 | 3.618 | 0.3 | 0.309 | Cam and Groove | Stainless Steel | 1400330H | 30CHD SS SLS | 54330322 | Sleeve | Stainless Steel | 3.6418 |  | 400 | 12/15/2015 12:00:00 AM
PT Coupling | EHW030-48-100 | 3.6 | 3.618 | 0.3 | 0.309 | Cam and Groove | Stainless Steel | 1400330H | 30CHD SS SLS | 54030322 | Ferrule | Steel | 3.6418 |  | 400 | 12/15/2015 12:00:00 AM
PT Coupling | EHW030-48-100 | 3.6 | 3.618 | 0.3 | 0.309 | Cam and Groove | Stainless Steel | 1400330H | 30CHD SS SLS | 54230322 | Sleeve | Steel | 3.6418 |  | 400 | 12/15/2015 12:00:00 AM
PT Coupling | EHW030-48-100 | 3.6 | 3.618 | 0.3 | 0.309 | Cam and Groove | Stainless Steel | 1400530H | 30EHD SS | 54930322 | Sleeve | Aluminum | 3.6418 |  | 400 | 12/15/2015 12:00:00 AM
PT Coupling | EHW030-48-100 | 3.6 | 3.618 | 0.3 | 0.309 | Cam and Groove | Stainless Steel | 1400530H | 30EHD SS | 54130322 | Ferrule | Stainless Steel | 3.6418 |  | 400 | 12/15/2015 12:00:00 AM
PT Coupling | EHW030-48-100 | 3.6 | 3.618 | 0.3 | 0.309 | Cam and Groove | Stainless Steel | 1400530H | 30EHD SS | 54330322 | Sleeve | Stainless Steel | 3.6418 |  | 400 | 12/15/2015 12:00:00 AM
PT Coupling | EHW030-48-100 | 3.6 | 3.618 | 0.3 | 0.309 | Cam and Groove | Stainless Steel | 1400530H | 30EHD SS | 54030322 | Ferrule | Steel | 3.6418 |  | 400 | 12/15/2015 12:00:00 AM
PT Coupling | EHW030-48-100 | 3.6 | 3.618 | 0.3 | 0.309 | Cam and Groove | Stainless Steel | 1400530H | 30EHD SS | 54230322 | Sleeve | Steel | 3.6418 |  | 400 | 12/15/2015 12:00:00 AM
PT Coupling | EHW030-48-100 | 3.6 | 3.618 | 0.3 | 0.309 | Interlocking Crimp Stem | Stainless Steel | 5713002 | 30TMC50SS BODY | 54930322 | Sleeve | Aluminum | 3.6418 |  | 600 | 12/15/2015 12:00:00 AM
PT Coupling | EHW030-48-100 | 3.6 | 3.618 | 0.3 | 0.309 | Interlocking Crimp Stem | Stainless Steel | 5713002 | 30TMC50SS BODY | 54130322 | Ferrule | Stainless Steel | 3.6418 |  | 600 | 12/15/2015 12:00:00 AM
PT Coupling | EHW030-48-100 | 3.6 | 3.618 | 0.3 | 0.309 | Interlocking Crimp Stem | Stainless Steel | 5713002 | 30TMC50SS BODY | 54330322 | Sleeve | Stainless Steel | 3.6418 |  | 600 | 12/15/2015 12:00:00 AM
PT Coupling | EHW030-48-100 | 3.6 | 3.618 | 0.3 | 0.309 | Interlocking Crimp Stem | Stainless Steel | 5713002 | 30TMC50SS BODY | 54030322 | Ferrule | Steel | 3.6418 |  | 600 | 12/15/2015 12:00:00 AM
PT Coupling | EHW030-48-100 | 3.6 | 3.618 | 0.3 | 0.309 | Interlocking Crimp Stem | Stainless Steel | 5713002 | 30TMC50SS BODY | 54230322 | Sleeve | Steel | 3.6418 |  | 600 | 12/15/2015 12:00:00 AM
PT Coupling | EHW030-48-100 | 3.6 | 3.618 | 0.3 | 0.309 | Interlocking Crimp Stem | Stainless Steel | 5713014 | 30WC50SS BODY 304SS | 54930322 | Sleeve | Aluminum | 3.6418 |  | 600 | 12/15/2015 12:00:00 AM
PT Coupling | EHW030-48-100 | 3.6 | 3.618 | 0.3 | 0.309 | Interlocking Crimp Stem | Stainless Steel | 5713014 | 30WC50SS BODY 304SS | 54130322 | Ferrule | Stainless Steel | 3.6418 |  | 600 | 12/15/2015 12:00:00 AM
PT Coupling | EHW030-48-100 | 3.6 | 3.618 | 0.3 | 0.309 | Interlocking Crimp Stem | Stainless Steel | 5713014 | 30WC50SS BODY 304SS | 54330322 | Sleeve | Stainless Steel | 3.6418 |  | 600 | 12/15/2015 12:00:00 AM
PT Coupling | EHW030-48-100 | 3.6 | 3.618 | 0.3 | 0.309 | Interlocking Crimp Stem | Stainless Steel | 5713014 | 30WC50SS BODY 304SS | 54030322 | Ferrule | Steel | 3.6418 |  | 600 | 12/15/2015 12:00:00 AM
PT Coupling | EHW030-48-100 | 3.6 | 3.618 | 0.3 | 0.309 | Interlocking Crimp Stem | Stainless Steel | 5713014 | 30WC50SS BODY 304SS | 54230322 | Sleeve | Steel | 3.6418 |  | 600 | 12/15/2015 12:00:00 AM
PT Coupling | EHW030-48-100 | 3.6 | 3.618 | 0.3 | 0.309 | Interlocking Crimp Stem | Stainless Steel | 5713016 | 30VC50SS BODY | 54930322 | Sleeve | Aluminum | 3.6418 |  | 600 | 12/15/2015 12:00:00 AM
PT Coupling | EHW030-48-100 | 3.6 | 3.618 | 0.3 | 0.309 | Interlocking Crimp Stem | Stainless Steel | 5713016 | 30VC50SS BODY | 54130322 | Ferrule | Stainless Steel | 3.6418 |  | 600 | 12/15/2015 12:00:00 AM
PT Coupling | EHW030-48-100 | 3.6 | 3.618 | 0.3 | 0.309 | Interlocking Crimp Stem | Stainless Steel | 5713016 | 30VC50SS BODY | 54330322 | Sleeve | Stainless Steel | 3.6418 |  | 600 | 12/15/2015 12:00:00 AM
PT Coupling | EHW030-48-100 | 3.6 | 3.618 | 0.3 | 0.309 | Interlocking Crimp Stem | Stainless Steel | 5713016 | 30VC50SS BODY | 54030322 | Ferrule | Steel | 3.6418 |  | 600 | 12/15/2015 12:00:00 AM
PT Coupling | EHW030-48-100 | 3.6 | 3.618 | 0.3 | 0.309 | Interlocking Crimp Stem | Stainless Steel | 5713016 | 30VC50SS BODY | 54230322 | Sleeve | Steel | 3.6418 |  | 600 | 12/15/2015 12:00:00 AM
Dixon | EHW030-48-100 | 3.602 | 3.616 | 0.301 | 0.308 | King Crimp Nipple | Steel | STC35CS | KingCrimp King Combination Nipple | CF300-7CS | Ferrule | Steel | 3.658 |  | 300 | 12/14/2015 12:00:00 AM
Dixon | EHW030-48-100 | 3.617 | 3.632 | 0.309 | 0.315 | King Crimp Nipple | Steel | STC35CS | KingCrimp King Combination Nipple | CF300-7CS | Ferrule | Steel | 3.671 |  | 300 | 12/14/2015 12:00:00 AM
PT Coupling | EHW030-48-100 | 3.62 | 3.638 | 0.31 | 0.319 | Cam and Groove | Aluminum | 1000330H | 30CHD ALUM SLS | 54930322 | Sleeve | Aluminum | 3.6574 |  | 400 | 12/15/2015 12:00:00 AM
PT Coupling | EHW030-48-100 | 3.62 | 3.638 | 0.31 | 0.319 | Cam and Groove | Aluminum | 1000330H | 30CHD ALUM SLS | 54130322 | Ferrule | Stainless Steel | 3.6574 |  | 400 | 12/15/2015 12:00:00 AM
PT Coupling | EHW030-48-100 | 3.62 | 3.638 | 0.31 | 0.319 | Cam and Groove | Aluminum | 1000330H | 30CHD ALUM SLS | 54330322 | Sleeve | Stainless Steel | 3.6574 |  | 400 | 12/15/2015 12:00:00 AM
PT Coupling | EHW030-48-100 | 3.62 | 3.638 | 0.31 | 0.319 | Cam and Groove | Aluminum | 1000330H | 30CHD ALUM SLS | 54030322 | Ferrule | Steel | 3.6574 |  | 400 | 12/15/2015 12:00:00 AM
PT Coupling | EHW030-48-100 | 3.62 | 3.638 | 0.31 | 0.319 | Cam and Groove | Aluminum | 1000330H | 30CHD ALUM SLS | 54230322 | Sleeve | Steel | 3.6574 |  | 400 | 12/15/2015 12:00:00 AM
PT Coupling | EHW030-48-100 | 3.62 | 3.638 | 0.31 | 0.319 | Cam and Groove | Aluminum | 1000530H | 30EHD ALUM | 54930322 | Sleeve | Aluminum | 3.6574 |  | 400 | 12/15/2015 12:00:00 AM
PT Coupling | EHW030-48-100 | 3.62 | 3.638 | 0.31 | 0.319 | Cam and Groove | Aluminum | 1000530H | 30EHD ALUM | 54130322 | Ferrule | Stainless Steel | 3.6574 |  | 400 | 12/15/2015 12:00:00 AM
PT Coupling | EHW030-48-100 | 3.62 | 3.638 | 0.31 | 0.319 | Cam and Groove | Aluminum | 1000530H | 30EHD ALUM | 54330322 | Sleeve | Stainless Steel | 3.6574 |  | 400 | 12/15/2015 12:00:00 AM
PT Coupling | EHW030-48-100 | 3.62 | 3.638 | 0.31 | 0.319 | Cam and Groove | Aluminum | 1000530H | 30EHD ALUM | 54030322 | Ferrule | Steel | 3.6574 |  | 400 | 12/15/2015 12:00:00 AM
PT Coupling | EHW030-48-100 | 3.62 | 3.638 | 0.31 | 0.319 | Cam and Groove | Aluminum | 1000530H | 30EHD ALUM | 54230322 | Sleeve | Steel | 3.6574 |  | 400 | 12/15/2015 12:00:00 AM
PT Coupling | EHW030-48-100 | 3.62 | 3.638 | 0.31 | 0.319 | Interlocking Crimp Stem | Aluminum | 5743002 | 30TMC50AL BODY | 54930322 | Sleeve | Aluminum | 3.6574 |  | 600 | 12/15/2015 12:00:00 AM
PT Coupling | EHW030-48-100 | 3.62 | 3.638 | 0.31 | 0.319 | Interlocking Crimp Stem | Aluminum | 5743002 | 30TMC50AL BODY | 54130322 | Ferrule | Stainless Steel | 3.6574 |  | 600 | 12/15/2015 12:00:00 AM
PT Coupling | EHW030-48-100 | 3.62 | 3.638 | 0.31 | 0.319 | Interlocking Crimp Stem | Aluminum | 5743002 | 30TMC50AL BODY | 54330322 | Sleeve | Stainless Steel | 3.6574 |  | 600 | 12/15/2015 12:00:00 AM
PT Coupling | EHW030-48-100 | 3.62 | 3.638 | 0.31 | 0.319 | Interlocking Crimp Stem | Aluminum | 5743002 | 30TMC50AL BODY | 54030322 | Ferrule | Steel | 3.6574 |  | 600 | 12/15/2015 12:00:00 AM
PT Coupling | EHW030-48-100 | 3.62 | 3.638 | 0.31 | 0.319 | Interlocking Crimp Stem | Aluminum | 5743002 | 30TMC50AL BODY | 54230322 | Sleeve | Steel | 3.6574 |  | 600 | 12/15/2015 12:00:00 AM
PT Coupling | EHW030-48-100 | 3.62 | 3.638 | 0.31 | 0.319 | Interlocking Crimp Stem | Aluminum | 5743014 | 30WC50AL | 54930322 | Sleeve | Aluminum | 3.6574 |  | 600 | 12/15/2015 12:00:00 AM
PT Coupling | EHW030-48-100 | 3.62 | 3.638 | 0.31 | 0.319 | Interlocking Crimp Stem | Aluminum | 5743014 | 30WC50AL | 54130322 | Ferrule | Stainless Steel | 3.6574 |  | 600 | 12/15/2015 12:00:00 AM
PT Coupling | EHW030-48-100 | 3.62 | 3.638 | 0.31 | 0.319 | Interlocking Crimp Stem | Aluminum | 5743014 | 30WC50AL | 54330322 | Sleeve | Stainless Steel | 3.6574 |  | 600 | 12/15/2015 12:00:00 AM
PT Coupling | EHW030-48-100 | 3.62 | 3.638 | 0.31 | 0.319 | Interlocking Crimp Stem | Aluminum | 5743014 | 30WC50AL | 54030322 | Ferrule | Steel | 3.6574 |  | 600 | 12/15/2015 12:00:00 AM
PT Coupling | EHW030-48-100 | 3.62 | 3.638 | 0.31 | 0.319 | Interlocking Crimp Stem | Aluminum | 5743014 | 30WC50AL | 54230322 | Sleeve | Steel | 3.6574 |  | 600 | 12/15/2015 12:00:00 AM
PT Coupling | EHW030-48-100 | 3.62 | 3.638 | 0.31 | 0.319 | Cam and Groove | Stainless Steel | 1400330H | 30CHD SS SLS | 54930322 | Sleeve | Aluminum | 3.6574 |  | 400 | 12/15/2015 12:00:00 AM
PT Coupling | EHW030-48-100 | 3.62 | 3.638 | 0.31 | 0.319 | Cam and Groove | Stainless Steel | 1400330H | 30CHD SS SLS | 54130322 | Ferrule | Stainless Steel | 3.6574 |  | 400 | 12/15/2015 12:00:00 AM
PT Coupling | EHW030-48-100 | 3.62 | 3.638 | 0.31 | 0.319 | Cam and Groove | Stainless Steel | 1400330H | 30CHD SS SLS | 54330322 | Sleeve | Stainless Steel | 3.6574 |  | 400 | 12/15/2015 12:00:00 AM
PT Coupling | EHW030-48-100 | 3.62 | 3.638 | 0.31 | 0.319 | Cam and Groove | Stainless Steel | 1400330H | 30CHD SS SLS | 54030322 | Ferrule | Steel | 3.6574 |  | 400 | 12/15/2015 12:00:00 AM
PT Coupling | EHW030-48-100 | 3.62 | 3.638 | 0.31 | 0.319 | Cam and Groove | Stainless Steel | 1400330H | 30CHD SS SLS | 54230322 | Sleeve | Steel | 3.6574 |  | 400 | 12/15/2015 12:00:00 AM
PT Coupling | EHW030-48-100 | 3.62 | 3.638 | 0.31 | 0.319 | Cam and Groove | Stainless Steel | 1400530H | 30EHD SS | 54930322 | Sleeve | Aluminum | 3.6574 |  | 400 | 12/15/2015 12:00:00 AM
PT Coupling | EHW030-48-100 | 3.62 | 3.638 | 0.31 | 0.319 | Cam and Groove | Stainless Steel | 1400530H | 30EHD SS | 54130322 | Ferrule | Stainless Steel | 3.6574 |  | 400 | 12/15/2015 12:00:00 AM
PT Coupling | EHW030-48-100 | 3.62 | 3.638 | 0.31 | 0.319 | Cam and Groove | Stainless Steel | 1400530H | 30EHD SS | 54330322 | Sleeve | Stainless Steel | 3.6574 |  | 400 | 12/15/2015 12:00:00 AM
PT Coupling | EHW030-48-100 | 3.62 | 3.638 | 0.31 | 0.319 | Cam and Groove | Stainless Steel | 1400530H | 30EHD SS | 54030322 | Ferrule | Steel | 3.6574 |  | 400 | 12/15/2015 12:00:00 AM
PT Coupling | EHW030-48-100 | 3.62 | 3.638 | 0.31 | 0.319 | Cam and Groove | Stainless Steel | 1400530H | 30EHD SS | 54230322 | Sleeve | Steel | 3.6574 |  | 400 | 12/15/2015 12:00:00 AM
PT Coupling | EHW030-48-100 | 3.62 | 3.638 | 0.31 | 0.319 | Interlocking Crimp Stem | Stainless Steel | 5713002 | 30TMC50SS BODY | 54930322 | Sleeve | Aluminum | 3.6574 |  | 600 | 12/15/2015 12:00:00 AM
PT Coupling | EHW030-48-100 | 3.62 | 3.638 | 0.31 | 0.319 | Interlocking Crimp Stem | Stainless Steel | 5713002 | 30TMC50SS BODY | 54130322 | Ferrule | Stainless Steel | 3.6574 |  | 600 | 12/15/2015 12:00:00 AM
PT Coupling | EHW030-48-100 | 3.62 | 3.638 | 0.31 | 0.319 | Interlocking Crimp Stem | Stainless Steel | 5713002 | 30TMC50SS BODY | 54330322 | Sleeve | Stainless Steel | 3.6574 |  | 600 | 12/15/2015 12:00:00 AM
PT Coupling | EHW030-48-100 | 3.62 | 3.638 | 0.31 | 0.319 | Interlocking Crimp Stem | Stainless Steel | 5713002 | 30TMC50SS BODY | 54030322 | Ferrule | Steel | 3.6574 |  | 600 | 12/15/2015 12:00:00 AM
PT Coupling | EHW030-48-100 | 3.62 | 3.638 | 0.31 | 0.319 | Interlocking Crimp Stem | Stainless Steel | 5713002 | 30TMC50SS BODY | 54230322 | Sleeve | Steel | 3.6574 |  | 600 | 12/15/2015 12:00:00 AM
PT Coupling | EHW030-48-100 | 3.62 | 3.638 | 0.31 | 0.319 | Interlocking Crimp Stem | Stainless Steel | 5713014 | 30WC50SS BODY 304SS | 54930322 | Sleeve | Aluminum | 3.6574 |  | 600 | 12/15/2015 12:00:00 AM
PT Coupling | EHW030-48-100 | 3.62 | 3.638 | 0.31 | 0.319 | Interlocking Crimp Stem | Stainless Steel | 5713014 | 30WC50SS BODY 304SS | 54130322 | Ferrule | Stainless Steel | 3.6574 |  | 600 | 12/15/2015 12:00:00 AM
PT Coupling | EHW030-48-100 | 3.62 | 3.638 | 0.31 | 0.319 | Interlocking Crimp Stem | Stainless Steel | 5713014 | 30WC50SS BODY 304SS | 54330322 | Sleeve | Stainless Steel | 3.6574 |  | 600 | 12/15/2015 12:00:00 AM
PT Coupling | EHW030-48-100 | 3.62 | 3.638 | 0.31 | 0.319 | Interlocking Crimp Stem | Stainless Steel | 5713014 | 30WC50SS BODY 304SS | 54030322 | Ferrule | Steel | 3.6574 |  | 600 | 12/15/2015 12:00:00 AM
PT Coupling | EHW030-48-100 | 3.62 | 3.638 | 0.31 | 0.319 | Interlocking Crimp Stem | Stainless Steel | 5713014 | 30WC50SS BODY 304SS | 54230322 | Sleeve | Steel | 3.6574 |  | 600 | 12/15/2015 12:00:00 AM
PT Coupling | EHW030-48-100 | 3.62 | 3.638 | 0.31 | 0.319 | Interlocking Crimp Stem | Stainless Steel | 5713016 | 30VC50SS BODY | 54930322 | Sleeve | Aluminum | 3.6574 |  | 600 | 12/15/2015 12:00:00 AM
PT Coupling | EHW030-48-100 | 3.62 | 3.638 | 0.31 | 0.319 | Interlocking Crimp Stem | Stainless Steel | 5713016 | 30VC50SS BODY | 54130322 | Ferrule | Stainless Steel | 3.6574 |  | 600 | 12/15/2015 12:00:00 AM
PT Coupling | EHW030-48-100 | 3.62 | 3.638 | 0.31 | 0.319 | Interlocking Crimp Stem | Stainless Steel | 5713016 | 30VC50SS BODY | 54330322 | Sleeve | Stainless Steel | 3.6574 |  | 600 | 12/15/2015 12:00:00 AM
PT Coupling | EHW030-48-100 | 3.62 | 3.638 | 0.31 | 0.319 | Interlocking Crimp Stem | Stainless Steel | 5713016 | 30VC50SS BODY | 54030322 | Ferrule | Steel | 3.6574 |  | 600 | 12/15/2015 12:00:00 AM
PT Coupling | EHW030-48-100 | 3.62 | 3.638 | 0.31 | 0.319 | Interlocking Crimp Stem | Stainless Steel | 5713016 | 30VC50SS BODY | 54230322 | Sleeve | Steel | 3.6574 |  | 600 | 12/15/2015 12:00:00 AM
Dixon | EHW030-48-100 | 3.633 | 3.647 | 0.316 | 0.323 | King Crimp Nipple | Steel | STC35CS | KingCrimp King Combination Nipple | CF300-8CS | Ferrule | Steel | 3.683 |  | 300 | 12/14/2015 12:00:00 AM
PT Coupling | EHW030-48-100 | 3.64 | 3.658 | 0.32 | 0.329 | Cam and Groove | Aluminum | 1000330H | 30CHD ALUM SLS | 54930324 | Sleeve | Aluminum | 3.673 |  | 400 | 12/15/2015 12:00:00 AM
PT Coupling | EHW030-48-100 | 3.64 | 3.658 | 0.32 | 0.329 | Cam and Groove | Aluminum | 1000330H | 30CHD ALUM SLS | 54130324 | Ferrule | Stainless Steel | 3.673 |  | 400 | 12/15/2015 12:00:00 AM
PT Coupling | EHW030-48-100 | 3.64 | 3.658 | 0.32 | 0.329 | Cam and Groove | Aluminum | 1000330H | 30CHD ALUM SLS | 54330324 | Sleeve | Stainless Steel | 3.673 |  | 400 | 12/15/2015 12:00:00 AM
PT Coupling | EHW030-48-100 | 3.64 | 3.658 | 0.32 | 0.329 | Cam and Groove | Aluminum | 1000330H | 30CHD ALUM SLS | 54030324 | Ferrule | Steel | 3.673 |  | 400 | 12/15/2015 12:00:00 AM
PT Coupling | EHW030-48-100 | 3.64 | 3.658 | 0.32 | 0.329 | Cam and Groove | Aluminum | 1000330H | 30CHD ALUM SLS | 54230324 | Sleeve | Steel | 3.673 |  | 400 | 12/15/2015 12:00:00 AM
PT Coupling | EHW030-48-100 | 3.64 | 3.658 | 0.32 | 0.329 | Cam and Groove | Aluminum | 1000530H | 30EHD ALUM | 54930324 | Sleeve | Aluminum | 3.673 |  | 400 | 12/15/2015 12:00:00 AM
PT Coupling | EHW030-48-100 | 3.64 | 3.658 | 0.32 | 0.329 | Cam and Groove | Aluminum | 1000530H | 30EHD ALUM | 54130324 | Ferrule | Stainless Steel | 3.673 |  | 400 | 12/15/2015 12:00:00 AM
PT Coupling | EHW030-48-100 | 3.64 | 3.658 | 0.32 | 0.329 | Cam and Groove | Aluminum | 1000530H | 30EHD ALUM | 54330324 | Sleeve | Stainless Steel | 3.673 |  | 400 | 12/15/2015 12:00:00 AM
PT Coupling | EHW030-48-100 | 3.64 | 3.658 | 0.32 | 0.329 | Cam and Groove | Aluminum | 1000530H | 30EHD ALUM | 54030324 | Ferrule | Steel | 3.673 |  | 400 | 12/15/2015 12:00:00 AM
PT Coupling | EHW030-48-100 | 3.64 | 3.658 | 0.32 | 0.329 | Cam and Groove | Aluminum | 1000530H | 30EHD ALUM | 54230324 | Sleeve | Steel | 3.673 |  | 400 | 12/15/2015 12:00:00 AM
PT Coupling | EHW030-48-100 | 3.64 | 3.658 | 0.32 | 0.329 | Interlocking Crimp Stem | Aluminum | 5743002 | 30TMC50AL BODY | 54930324 | Sleeve | Aluminum | 3.673 |  | 600 | 12/15/2015 12:00:00 AM
PT Coupling | EHW030-48-100 | 3.64 | 3.658 | 0.32 | 0.329 | Interlocking Crimp Stem | Aluminum | 5743002 | 30TMC50AL BODY | 54130324 | Ferrule | Stainless Steel | 3.673 |  | 600 | 12/15/2015 12:00:00 AM
PT Coupling | EHW030-48-100 | 3.64 | 3.658 | 0.32 | 0.329 | Interlocking Crimp Stem | Aluminum | 5743002 | 30TMC50AL BODY | 54330324 | Sleeve | Stainless Steel | 3.673 |  | 600 | 12/15/2015 12:00:00 AM
PT Coupling | EHW030-48-100 | 3.64 | 3.658 | 0.32 | 0.329 | Interlocking Crimp Stem | Aluminum | 5743002 | 30TMC50AL BODY | 54030324 | Ferrule | Steel | 3.673 |  | 600 | 12/15/2015 12:00:00 AM
PT Coupling | EHW030-48-100 | 3.64 | 3.658 | 0.32 | 0.329 | Interlocking Crimp Stem | Aluminum | 5743002 | 30TMC50AL BODY | 54230324 | Sleeve | Steel | 3.673 |  | 600 | 12/15/2015 12:00:00 AM
PT Coupling | EHW030-48-100 | 3.64 | 3.658 | 0.32 | 0.329 | Interlocking Crimp Stem | Aluminum | 5743014 | 30WC50AL | 54930324 | Sleeve | Aluminum | 3.673 |  | 600 | 12/15/2015 12:00:00 AM
PT Coupling | EHW030-48-100 | 3.64 | 3.658 | 0.32 | 0.329 | Interlocking Crimp Stem | Aluminum | 5743014 | 30WC50AL | 54130324 | Ferrule | Stainless Steel | 3.673 |  | 600 | 12/15/2015 12:00:00 AM
PT Coupling | EHW030-48-100 | 3.64 | 3.658 | 0.32 | 0.329 | Interlocking Crimp Stem | Aluminum | 5743014 | 30WC50AL | 54330324 | Sleeve | Stainless Steel | 3.673 |  | 600 | 12/15/2015 12:00:00 AM
PT Coupling | EHW030-48-100 | 3.64 | 3.658 | 0.32 | 0.329 | Interlocking Crimp Stem | Aluminum | 5743014 | 30WC50AL | 54030324 | Ferrule | Steel | 3.673 |  | 600 | 12/15/2015 12:00:00 AM
PT Coupling | EHW030-48-100 | 3.64 | 3.658 | 0.32 | 0.329 | Interlocking Crimp Stem | Aluminum | 5743014 | 30WC50AL | 54230324 | Sleeve | Steel | 3.673 |  | 600 | 12/15/2015 12:00:00 AM
PT Coupling | EHW030-48-100 | 3.64 | 3.658 | 0.32 | 0.329 | Cam and Groove | Stainless Steel | 1400330H | 30CHD SS SLS | 54930324 | Sleeve | Aluminum | 3.673 |  | 400 | 12/15/2015 12:00:00 AM
PT Coupling | EHW030-48-100 | 3.64 | 3.658 | 0.32 | 0.329 | Cam and Groove | Stainless Steel | 1400330H | 30CHD SS SLS | 54130324 | Ferrule | Stainless Steel | 3.673 |  | 400 | 12/15/2015 12:00:00 AM
PT Coupling | EHW030-48-100 | 3.64 | 3.658 | 0.32 | 0.329 | Cam and Groove | Stainless Steel | 1400330H | 30CHD SS SLS | 54330324 | Sleeve | Stainless Steel | 3.673 |  | 400 | 12/15/2015 12:00:00 AM
PT Coupling | EHW030-48-100 | 3.64 | 3.658 | 0.32 | 0.329 | Cam and Groove | Stainless Steel | 1400330H | 30CHD SS SLS | 54030324 | Ferrule | Steel | 3.673 |  | 400 | 12/15/2015 12:00:00 AM
PT Coupling | EHW030-48-100 | 3.64 | 3.658 | 0.32 | 0.329 | Cam and Groove | Stainless Steel | 1400330H | 30CHD SS SLS | 54230324 | Sleeve | Steel | 3.673 |  | 400 | 12/15/2015 12:00:00 AM
PT Coupling | EHW030-48-100 | 3.64 | 3.658 | 0.32 | 0.329 | Cam and Groove | Stainless Steel | 1400530H | 30EHD SS | 54930324 | Sleeve | Aluminum | 3.673 |  | 400 | 12/15/2015 12:00:00 AM
PT Coupling | EHW030-48-100 | 3.64 | 3.658 | 0.32 | 0.329 | Cam and Groove | Stainless Steel | 1400530H | 30EHD SS | 54130324 | Ferrule | Stainless Steel | 3.673 |  | 400 | 12/15/2015 12:00:00 AM
PT Coupling | EHW030-48-100 | 3.64 | 3.658 | 0.32 | 0.329 | Cam and Groove | Stainless Steel | 1400530H | 30EHD SS | 54330324 | Sleeve | Stainless Steel | 3.673 |  | 400 | 12/15/2015 12:00:00 AM
PT Coupling | EHW030-48-100 | 3.64 | 3.658 | 0.32 | 0.329 | Cam and Groove | Stainless Steel | 1400530H | 30EHD SS | 54030324 | Ferrule | Steel | 3.673 |  | 400 | 12/15/2015 12:00:00 AM
PT Coupling | EHW030-48-100 | 3.64 | 3.658 | 0.32 | 0.329 | Cam and Groove | Stainless Steel | 1400530H | 30EHD SS | 54230324 | Sleeve | Steel | 3.673 |  | 400 | 12/15/2015 12:00:00 AM
PT Coupling | EHW030-48-100 | 3.64 | 3.658 | 0.32 | 0.329 | Interlocking Crimp Stem | Stainless Steel | 5713002 | 30TMC50SS BODY | 54930324 | Sleeve | Aluminum | 3.673 |  | 600 | 12/15/2015 12:00:00 AM
PT Coupling | EHW030-48-100 | 3.64 | 3.658 | 0.32 | 0.329 | Interlocking Crimp Stem | Stainless Steel | 5713002 | 30TMC50SS BODY | 54130324 | Ferrule | Stainless Steel | 3.673 |  | 600 | 12/15/2015 12:00:00 AM
PT Coupling | EHW030-48-100 | 3.64 | 3.658 | 0.32 | 0.329 | Interlocking Crimp Stem | Stainless Steel | 5713002 | 30TMC50SS BODY | 54330324 | Sleeve | Stainless Steel | 3.673 |  | 600 | 12/15/2015 12:00:00 AM
PT Coupling | EHW030-48-100 | 3.64 | 3.658 | 0.32 | 0.329 | Interlocking Crimp Stem | Stainless Steel | 5713002 | 30TMC50SS BODY | 54030324 | Ferrule | Steel | 3.673 |  | 600 | 12/15/2015 12:00:00 AM
PT Coupling | EHW030-48-100 | 3.64 | 3.658 | 0.32 | 0.329 | Interlocking Crimp Stem | Stainless Steel | 5713002 | 30TMC50SS BODY | 54230324 | Sleeve | Steel | 3.673 |  | 600 | 12/15/2015 12:00:00 AM
PT Coupling | EHW030-48-100 | 3.64 | 3.658 | 0.32 | 0.329 | Interlocking Crimp Stem | Stainless Steel | 5713014 | 30WC50SS BODY 304SS | 54930324 | Sleeve | Aluminum | 3.673 |  | 600 | 12/15/2015 12:00:00 AM
PT Coupling | EHW030-48-100 | 3.64 | 3.658 | 0.32 | 0.329 | Interlocking Crimp Stem | Stainless Steel | 5713014 | 30WC50SS BODY 304SS | 54130324 | Ferrule | Stainless Steel | 3.673 |  | 600 | 12/15/2015 12:00:00 AM
PT Coupling | EHW030-48-100 | 3.64 | 3.658 | 0.32 | 0.329 | Interlocking Crimp Stem | Stainless Steel | 5713014 | 30WC50SS BODY 304SS | 54330324 | Sleeve | Stainless Steel | 3.673 |  | 600 | 12/15/2015 12:00:00 AM
PT Coupling | EHW030-48-100 | 3.64 | 3.658 | 0.32 | 0.329 | Interlocking Crimp Stem | Stainless Steel | 5713014 | 30WC50SS BODY 304SS | 54030324 | Ferrule | Steel | 3.673 |  | 600 | 12/15/2015 12:00:00 AM
PT Coupling | EHW030-48-100 | 3.64 | 3.658 | 0.32 | 0.329 | Interlocking Crimp Stem | Stainless Steel | 5713014 | 30WC50SS BODY 304SS | 54230324 | Sleeve | Steel | 3.673 |  | 600 | 12/15/2015 12:00:00 AM
PT Coupling | EHW030-48-100 | 3.64 | 3.658 | 0.32 | 0.329 | Interlocking Crimp Stem | Stainless Steel | 5713016 | 30VC50SS BODY | 54930324 | Sleeve | Aluminum | 3.673 |  | 600 | 12/15/2015 12:00:00 AM
PT Coupling | EHW030-48-100 | 3.64 | 3.658 | 0.32 | 0.329 | Interlocking Crimp Stem | Stainless Steel | 5713016 | 30VC50SS BODY | 54130324 | Ferrule | Stainless Steel | 3.673 |  | 600 | 12/15/2015 12:00:00 AM
PT Coupling | EHW030-48-100 | 3.64 | 3.658 | 0.32 | 0.329 | Interlocking Crimp Stem | Stainless Steel | 5713016 | 30VC50SS BODY | 54330324 | Sleeve | Stainless Steel | 3.673 |  | 600 | 12/15/2015 12:00:00 AM
PT Coupling | EHW030-48-100 | 3.64 | 3.658 | 0.32 | 0.329 | Interlocking Crimp Stem | Stainless Steel | 5713016 | 30VC50SS BODY | 54030324 | Ferrule | Steel | 3.673 |  | 600 | 12/15/2015 12:00:00 AM
PT Coupling | EHW030-48-100 | 3.64 | 3.658 | 0.32 | 0.329 | Interlocking Crimp Stem | Stainless Steel | 5713016 | 30VC50SS BODY | 54230324 | Sleeve | Steel | 3.673 |  | 600 | 12/15/2015 12:00:00 AM
Dixon | EHW030-48-100 | 3.648 | 3.663 | 0.324 | 0.331 | King Crimp Nipple | Steel | STC35CS | KingCrimp King Combination Nipple | CF300-8CS | Ferrule | Steel | 3.695 |  | 300 | 12/14/2015 12:00:00 AM
PT Coupling | EHW030-48-100 | 3.66 | 3.678 | 0.33 | 0.339 | Cam and Groove | Aluminum | 1000330H | 30CHD ALUM SLS | 54930324 | Sleeve | Aluminum | 3.6886 |  | 400 | 12/15/2015 12:00:00 AM
PT Coupling | EHW030-48-100 | 3.66 | 3.678 | 0.33 | 0.339 | Cam and Groove | Aluminum | 1000330H | 30CHD ALUM SLS | 54130324 | Ferrule | Stainless Steel | 3.6886 |  | 400 | 12/15/2015 12:00:00 AM
PT Coupling | EHW030-48-100 | 3.66 | 3.678 | 0.33 | 0.339 | Cam and Groove | Aluminum | 1000330H | 30CHD ALUM SLS | 54330324 | Sleeve | Stainless Steel | 3.6886 |  | 400 | 12/15/2015 12:00:00 AM
PT Coupling | EHW030-48-100 | 3.66 | 3.678 | 0.33 | 0.339 | Cam and Groove | Aluminum | 1000330H | 30CHD ALUM SLS | 54030324 | Ferrule | Steel | 3.6886 |  | 400 | 12/15/2015 12:00:00 AM
PT Coupling | EHW030-48-100 | 3.66 | 3.678 | 0.33 | 0.339 | Cam and Groove | Aluminum | 1000330H | 30CHD ALUM SLS | 54230324 | Sleeve | Steel | 3.6886 |  | 400 | 12/15/2015 12:00:00 AM
PT Coupling | EHW030-48-100 | 3.66 | 3.678 | 0.33 | 0.339 | Cam and Groove | Aluminum | 1000530H | 30EHD ALUM | 54930324 | Sleeve | Aluminum | 3.6886 |  | 400 | 12/15/2015 12:00:00 AM
PT Coupling | EHW030-48-100 | 3.66 | 3.678 | 0.33 | 0.339 | Cam and Groove | Aluminum | 1000530H | 30EHD ALUM | 54130324 | Ferrule | Stainless Steel | 3.6886 |  | 400 | 12/15/2015 12:00:00 AM
PT Coupling | EHW030-48-100 | 3.66 | 3.678 | 0.33 | 0.339 | Cam and Groove | Aluminum | 1000530H | 30EHD ALUM | 54330324 | Sleeve | Stainless Steel | 3.6886 |  | 400 | 12/15/2015 12:00:00 AM
PT Coupling | EHW030-48-100 | 3.66 | 3.678 | 0.33 | 0.339 | Cam and Groove | Aluminum | 1000530H | 30EHD ALUM | 54030324 | Ferrule | Steel | 3.6886 |  | 400 | 12/15/2015 12:00:00 AM
PT Coupling | EHW030-48-100 | 3.66 | 3.678 | 0.33 | 0.339 | Cam and Groove | Aluminum | 1000530H | 30EHD ALUM | 54230324 | Sleeve | Steel | 3.6886 |  | 400 | 12/15/2015 12:00:00 AM
PT Coupling | EHW030-48-100 | 3.66 | 3.678 | 0.33 | 0.339 | Interlocking Crimp Stem | Aluminum | 5743002 | 30TMC50AL BODY | 54930324 | Sleeve | Aluminum | 3.6886 |  | 600 | 12/15/2015 12:00:00 AM
PT Coupling | EHW030-48-100 | 3.66 | 3.678 | 0.33 | 0.339 | Interlocking Crimp Stem | Aluminum | 5743002 | 30TMC50AL BODY | 54130324 | Ferrule | Stainless Steel | 3.6886 |  | 600 | 12/15/2015 12:00:00 AM
PT Coupling | EHW030-48-100 | 3.66 | 3.678 | 0.33 | 0.339 | Interlocking Crimp Stem | Aluminum | 5743002 | 30TMC50AL BODY | 54330324 | Sleeve | Stainless Steel | 3.6886 |  | 600 | 12/15/2015 12:00:00 AM
PT Coupling | EHW030-48-100 | 3.66 | 3.678 | 0.33 | 0.339 | Interlocking Crimp Stem | Aluminum | 5743002 | 30TMC50AL BODY | 54030324 | Ferrule | Steel | 3.6886 |  | 600 | 12/15/2015 12:00:00 AM
PT Coupling | EHW030-48-100 | 3.66 | 3.678 | 0.33 | 0.339 | Interlocking Crimp Stem | Aluminum | 5743002 | 30TMC50AL BODY | 54230324 | Sleeve | Steel | 3.6886 |  | 600 | 12/15/2015 12:00:00 AM
PT Coupling | EHW030-48-100 | 3.66 | 3.678 | 0.33 | 0.339 | Interlocking Crimp Stem | Aluminum | 5743014 | 30WC50AL | 54930324 | Sleeve | Aluminum | 3.6886 |  | 600 | 12/15/2015 12:00:00 AM
PT Coupling | EHW030-48-100 | 3.66 | 3.678 | 0.33 | 0.339 | Interlocking Crimp Stem | Aluminum | 5743014 | 30WC50AL | 54130324 | Ferrule | Stainless Steel | 3.6886 |  | 600 | 12/15/2015 12:00:00 AM
PT Coupling | EHW030-48-100 | 3.66 | 3.678 | 0.33 | 0.339 | Interlocking Crimp Stem | Aluminum | 5743014 | 30WC50AL | 54330324 | Sleeve | Stainless Steel | 3.6886 |  | 600 | 12/15/2015 12:00:00 AM
PT Coupling | EHW030-48-100 | 3.66 | 3.678 | 0.33 | 0.339 | Interlocking Crimp Stem | Aluminum | 5743014 | 30WC50AL | 54030324 | Ferrule | Steel | 3.6886 |  | 600 | 12/15/2015 12:00:00 AM
PT Coupling | EHW030-48-100 | 3.66 | 3.678 | 0.33 | 0.339 | Interlocking Crimp Stem | Aluminum | 5743014 | 30WC50AL | 54230324 | Sleeve | Steel | 3.6886 |  | 600 | 12/15/2015 12:00:00 AM
PT Coupling | EHW030-48-100 | 3.66 | 3.678 | 0.33 | 0.339 | Cam and Groove | Stainless Steel | 1400330H | 30CHD SS SLS | 54930324 | Sleeve | Aluminum | 3.6886 |  | 400 | 12/15/2015 12:00:00 AM
PT Coupling | EHW030-48-100 | 3.66 | 3.678 | 0.33 | 0.339 | Cam and Groove | Stainless Steel | 1400330H | 30CHD SS SLS | 54130324 | Ferrule | Stainless Steel | 3.6886 |  | 400 | 12/15/2015 12:00:00 AM
PT Coupling | EHW030-48-100 | 3.66 | 3.678 | 0.33 | 0.339 | Cam and Groove | Stainless Steel | 1400330H | 30CHD SS SLS | 54330324 | Sleeve | Stainless Steel | 3.6886 |  | 400 | 12/15/2015 12:00:00 AM
PT Coupling | EHW030-48-100 | 3.66 | 3.678 | 0.33 | 0.339 | Cam and Groove | Stainless Steel | 1400330H | 30CHD SS SLS | 54030324 | Ferrule | Steel | 3.6886 |  | 400 | 12/15/2015 12:00:00 AM
PT Coupling | EHW030-48-100 | 3.66 | 3.678 | 0.33 | 0.339 | Cam and Groove | Stainless Steel | 1400330H | 30CHD SS SLS | 54230324 | Sleeve | Steel | 3.6886 |  | 400 | 12/15/2015 12:00:00 AM
PT Coupling | EHW030-48-100 | 3.66 | 3.678 | 0.33 | 0.339 | Cam and Groove | Stainless Steel | 1400530H | 30EHD SS | 54930324 | Sleeve | Aluminum | 3.6886 |  | 400 | 12/15/2015 12:00:00 AM
PT Coupling | EHW030-48-100 | 3.66 | 3.678 | 0.33 | 0.339 | Cam and Groove | Stainless Steel | 1400530H | 30EHD SS | 54130324 | Ferrule | Stainless Steel | 3.6886 |  | 400 | 12/15/2015 12:00:00 AM
PT Coupling | EHW030-48-100 | 3.66 | 3.678 | 0.33 | 0.339 | Cam and Groove | Stainless Steel | 1400530H | 30EHD SS | 54330324 | Sleeve | Stainless Steel | 3.6886 |  | 400 | 12/15/2015 12:00:00 AM
PT Coupling | EHW030-48-100 | 3.66 | 3.678 | 0.33 | 0.339 | Cam and Groove | Stainless Steel | 1400530H | 30EHD SS | 54030324 | Ferrule | Steel | 3.6886 |  | 400 | 12/15/2015 12:00:00 AM
PT Coupling | EHW030-48-100 | 3.66 | 3.678 | 0.33 | 0.339 | Cam and Groove | Stainless Steel | 1400530H | 30EHD SS | 54230324 | Sleeve | Steel | 3.6886 |  | 400 | 12/15/2015 12:00:00 AM
PT Coupling | EHW030-48-100 | 3.66 | 3.678 | 0.33 | 0.339 | Interlocking Crimp Stem | Stainless Steel | 5713002 | 30TMC50SS BODY | 54930324 | Sleeve | Aluminum | 3.6886 |  | 600 | 12/15/2015 12:00:00 AM
PT Coupling | EHW030-48-100 | 3.66 | 3.678 | 0.33 | 0.339 | Interlocking Crimp Stem | Stainless Steel | 5713002 | 30TMC50SS BODY | 54130324 | Ferrule | Stainless Steel | 3.6886 |  | 600 | 12/15/2015 12:00:00 AM
PT Coupling | EHW030-48-100 | 3.66 | 3.678 | 0.33 | 0.339 | Interlocking Crimp Stem | Stainless Steel | 5713002 | 30TMC50SS BODY | 54330324 | Sleeve | Stainless Steel | 3.6886 |  | 600 | 12/15/2015 12:00:00 AM
PT Coupling | EHW030-48-100 | 3.66 | 3.678 | 0.33 | 0.339 | Interlocking Crimp Stem | Stainless Steel | 5713002 | 30TMC50SS BODY | 54030324 | Ferrule | Steel | 3.6886 |  | 600 | 12/15/2015 12:00:00 AM
PT Coupling | EHW030-48-100 | 3.66 | 3.678 | 0.33 | 0.339 | Interlocking Crimp Stem | Stainless Steel | 5713002 | 30TMC50SS BODY | 54230324 | Sleeve | Steel | 3.6886 |  | 600 | 12/15/2015 12:00:00 AM
PT Coupling | EHW030-48-100 | 3.66 | 3.678 | 0.33 | 0.339 | Interlocking Crimp Stem | Stainless Steel | 5713014 | 30WC50SS BODY 304SS | 54930324 | Sleeve | Aluminum | 3.6886 |  | 600 | 12/15/2015 12:00:00 AM
PT Coupling | EHW030-48-100 | 3.66 | 3.678 | 0.33 | 0.339 | Interlocking Crimp Stem | Stainless Steel | 5713014 | 30WC50SS BODY 304SS | 54130324 | Ferrule | Stainless Steel | 3.6886 |  | 600 | 12/15/2015 12:00:00 AM
PT Coupling | EHW030-48-100 | 3.66 | 3.678 | 0.33 | 0.339 | Interlocking Crimp Stem | Stainless Steel | 5713014 | 30WC50SS BODY 304SS | 54330324 | Sleeve | Stainless Steel | 3.6886 |  | 600 | 12/15/2015 12:00:00 AM
PT Coupling | EHW030-48-100 | 3.66 | 3.678 | 0.33 | 0.339 | Interlocking Crimp Stem | Stainless Steel | 5713014 | 30WC50SS BODY 304SS | 54030324 | Ferrule | Steel | 3.6886 |  | 600 | 12/15/2015 12:00:00 AM
PT Coupling | EHW030-48-100 | 3.66 | 3.678 | 0.33 | 0.339 | Interlocking Crimp Stem | Stainless Steel | 5713014 | 30WC50SS BODY 304SS | 54230324 | Sleeve | Steel | 3.6886 |  | 600 | 12/15/2015 12:00:00 AM
PT Coupling | EHW030-48-100 | 3.66 | 3.678 | 0.33 | 0.339 | Interlocking Crimp Stem | Stainless Steel | 5713016 | 30VC50SS BODY | 54930324 | Sleeve | Aluminum | 3.6886 |  | 600 | 12/15/2015 12:00:00 AM
PT Coupling | EHW030-48-100 | 3.66 | 3.678 | 0.33 | 0.339 | Interlocking Crimp Stem | Stainless Steel | 5713016 | 30VC50SS BODY | 54130324 | Ferrule | Stainless Steel | 3.6886 |  | 600 | 12/15/2015 12:00:00 AM
PT Coupling | EHW030-48-100 | 3.66 | 3.678 | 0.33 | 0.339 | Interlocking Crimp Stem | Stainless Steel | 5713016 | 30VC50SS BODY | 54330324 | Sleeve | Stainless Steel | 3.6886 |  | 600 | 12/15/2015 12:00:00 AM
PT Coupling | EHW030-48-100 | 3.66 | 3.678 | 0.33 | 0.339 | Interlocking Crimp Stem | Stainless Steel | 5713016 | 30VC50SS BODY | 54030324 | Ferrule | Steel | 3.6886 |  | 600 | 12/15/2015 12:00:00 AM
PT Coupling | EHW030-48-100 | 3.66 | 3.678 | 0.33 | 0.339 | Interlocking Crimp Stem | Stainless Steel | 5713016 | 30VC50SS BODY | 54230324 | Sleeve | Steel | 3.6886 |  | 600 | 12/15/2015 12:00:00 AM
Dixon | EHW030-48-100 | 3.664 | 3.679 | 0.332 | 0.339 | King Crimp Nipple | Steel | STC35CS | KingCrimp King Combination Nipple | CF300-8CS | Ferrule | Steel | 3.708 |  | 300 | 12/14/2015 12:00:00 AM
Dixon | EHW030-48-100 | 3.68 | 3.694 | 0.34 | 0.347 | King Crimp Nipple | Steel | STC35CS | KingCrimp King Combination Nipple | CF300-8CS | Ferrule | Steel | 3.72 |  | 300 | 12/14/2015 12:00:00 AM
PT Coupling | EHW030-48-100 | 3.68 | 3.698 | 0.34 | 0.349 | Cam and Groove | Aluminum | 1000330H | 30CHD ALUM SLS | 54930324 | Sleeve | Aluminum | 3.7042 |  | 400 | 12/15/2015 12:00:00 AM
PT Coupling | EHW030-48-100 | 3.68 | 3.698 | 0.34 | 0.349 | Cam and Groove | Aluminum | 1000330H | 30CHD ALUM SLS | 54130324 | Ferrule | Stainless Steel | 3.7042 |  | 400 | 12/15/2015 12:00:00 AM
PT Coupling | EHW030-48-100 | 3.68 | 3.698 | 0.34 | 0.349 | Cam and Groove | Aluminum | 1000330H | 30CHD ALUM SLS | 54330324 | Sleeve | Stainless Steel | 3.7042 |  | 400 | 12/15/2015 12:00:00 AM
PT Coupling | EHW030-48-100 | 3.68 | 3.698 | 0.34 | 0.349 | Cam and Groove | Aluminum | 1000330H | 30CHD ALUM SLS | 54030324 | Ferrule | Steel | 3.7042 |  | 400 | 12/15/2015 12:00:00 AM
PT Coupling | EHW030-48-100 | 3.68 | 3.698 | 0.34 | 0.349 | Cam and Groove | Aluminum | 1000330H | 30CHD ALUM SLS | 54230324 | Sleeve | Steel | 3.7042 |  | 400 | 12/15/2015 12:00:00 AM
PT Coupling | EHW030-48-100 | 3.68 | 3.698 | 0.34 | 0.349 | Cam and Groove | Aluminum | 1000530H | 30EHD ALUM | 54930324 | Sleeve | Aluminum | 3.7042 |  | 400 | 12/15/2015 12:00:00 AM
PT Coupling | EHW030-48-100 | 3.68 | 3.698 | 0.34 | 0.349 | Cam and Groove | Aluminum | 1000530H | 30EHD ALUM | 54130324 | Ferrule | Stainless Steel | 3.7042 |  | 400 | 12/15/2015 12:00:00 AM
PT Coupling | EHW030-48-100 | 3.68 | 3.698 | 0.34 | 0.349 | Cam and Groove | Aluminum | 1000530H | 30EHD ALUM | 54330324 | Sleeve | Stainless Steel | 3.7042 |  | 400 | 12/15/2015 12:00:00 AM
PT Coupling | EHW030-48-100 | 3.68 | 3.698 | 0.34 | 0.349 | Cam and Groove | Aluminum | 1000530H | 30EHD ALUM | 54030324 | Ferrule | Steel | 3.7042 |  | 400 | 12/15/2015 12:00:00 AM
PT Coupling | EHW030-48-100 | 3.68 | 3.698 | 0.34 | 0.349 | Cam and Groove | Aluminum | 1000530H | 30EHD ALUM | 54230324 | Sleeve | Steel | 3.7042 |  | 400 | 12/15/2015 12:00:00 AM
PT Coupling | EHW030-48-100 | 3.68 | 3.698 | 0.34 | 0.349 | Interlocking Crimp Stem | Aluminum | 5743002 | 30TMC50AL BODY | 54930324 | Sleeve | Aluminum | 3.7042 |  | 600 | 12/15/2015 12:00:00 AM
PT Coupling | EHW030-48-100 | 3.68 | 3.698 | 0.34 | 0.349 | Interlocking Crimp Stem | Aluminum | 5743002 | 30TMC50AL BODY | 54130324 | Ferrule | Stainless Steel | 3.7042 |  | 600 | 12/15/2015 12:00:00 AM
PT Coupling | EHW030-48-100 | 3.68 | 3.698 | 0.34 | 0.349 | Interlocking Crimp Stem | Aluminum | 5743002 | 30TMC50AL BODY | 54330324 | Sleeve | Stainless Steel | 3.7042 |  | 600 | 12/15/2015 12:00:00 AM
PT Coupling | EHW030-48-100 | 3.68 | 3.698 | 0.34 | 0.349 | Interlocking Crimp Stem | Aluminum | 5743002 | 30TMC50AL BODY | 54030324 | Ferrule | Steel | 3.7042 |  | 600 | 12/15/2015 12:00:00 AM
PT Coupling | EHW030-48-100 | 3.68 | 3.698 | 0.34 | 0.349 | Interlocking Crimp Stem | Aluminum | 5743002 | 30TMC50AL BODY | 54230324 | Sleeve | Steel | 3.7042 |  | 600 | 12/15/2015 12:00:00 AM
PT Coupling | EHW030-48-100 | 3.68 | 3.698 | 0.34 | 0.349 | Interlocking Crimp Stem | Aluminum | 5743014 | 30WC50AL | 54930324 | Sleeve | Aluminum | 3.7042 |  | 600 | 12/15/2015 12:00:00 AM
PT Coupling | EHW030-48-100 | 3.68 | 3.698 | 0.34 | 0.349 | Interlocking Crimp Stem | Aluminum | 5743014 | 30WC50AL | 54130324 | Ferrule | Stainless Steel | 3.7042 |  | 600 | 12/15/2015 12:00:00 AM
PT Coupling | EHW030-48-100 | 3.68 | 3.698 | 0.34 | 0.349 | Interlocking Crimp Stem | Aluminum | 5743014 | 30WC50AL | 54330324 | Sleeve | Stainless Steel | 3.7042 |  | 600 | 12/15/2015 12:00:00 AM
PT Coupling | EHW030-48-100 | 3.68 | 3.698 | 0.34 | 0.349 | Interlocking Crimp Stem | Aluminum | 5743014 | 30WC50AL | 54030324 | Ferrule | Steel | 3.7042 |  | 600 | 12/15/2015 12:00:00 AM
PT Coupling | EHW030-48-100 | 3.68 | 3.698 | 0.34 | 0.349 | Interlocking Crimp Stem | Aluminum | 5743014 | 30WC50AL | 54230324 | Sleeve | Steel | 3.7042 |  | 600 | 12/15/2015 12:00:00 AM
PT Coupling | EHW030-48-100 | 3.68 | 3.698 | 0.34 | 0.349 | Cam and Groove | Stainless Steel | 1400330H | 30CHD SS SLS | 54930324 | Sleeve | Aluminum | 3.7042 |  | 400 | 12/15/2015 12:00:00 AM
PT Coupling | EHW030-48-100 | 3.68 | 3.698 | 0.34 | 0.349 | Cam and Groove | Stainless Steel | 1400330H | 30CHD SS SLS | 54130324 | Ferrule | Stainless Steel | 3.7042 |  | 400 | 12/15/2015 12:00:00 AM
PT Coupling | EHW030-48-100 | 3.68 | 3.698 | 0.34 | 0.349 | Cam and Groove | Stainless Steel | 1400330H | 30CHD SS SLS | 54330324 | Sleeve | Stainless Steel | 3.7042 |  | 400 | 12/15/2015 12:00:00 AM
PT Coupling | EHW030-48-100 | 3.68 | 3.698 | 0.34 | 0.349 | Cam and Groove | Stainless Steel | 1400330H | 30CHD SS SLS | 54030324 | Ferrule | Steel | 3.7042 |  | 400 | 12/15/2015 12:00:00 AM
PT Coupling | EHW030-48-100 | 3.68 | 3.698 | 0.34 | 0.349 | Cam and Groove | Stainless Steel | 1400330H | 30CHD SS SLS | 54230324 | Sleeve | Steel | 3.7042 |  | 400 | 12/15/2015 12:00:00 AM
PT Coupling | EHW030-48-100 | 3.68 | 3.698 | 0.34 | 0.349 | Cam and Groove | Stainless Steel | 1400530H | 30EHD SS | 54930324 | Sleeve | Aluminum | 3.7042 |  | 400 | 12/15/2015 12:00:00 AM
PT Coupling | EHW030-48-100 | 3.68 | 3.698 | 0.34 | 0.349 | Cam and Groove | Stainless Steel | 1400530H | 30EHD SS | 54130324 | Ferrule | Stainless Steel | 3.7042 |  | 400 | 12/15/2015 12:00:00 AM
PT Coupling | EHW030-48-100 | 3.68 | 3.698 | 0.34 | 0.349 | Cam and Groove | Stainless Steel | 1400530H | 30EHD SS | 54330324 | Sleeve | Stainless Steel | 3.7042 |  | 400 | 12/15/2015 12:00:00 AM
PT Coupling | EHW030-48-100 | 3.68 | 3.698 | 0.34 | 0.349 | Cam and Groove | Stainless Steel | 1400530H | 30EHD SS | 54030324 | Ferrule | Steel | 3.7042 |  | 400 | 12/15/2015 12:00:00 AM
PT Coupling | EHW030-48-100 | 3.68 | 3.698 | 0.34 | 0.349 | Cam and Groove | Stainless Steel | 1400530H | 30EHD SS | 54230324 | Sleeve | Steel | 3.7042 |  | 400 | 12/15/2015 12:00:00 AM
PT Coupling | EHW030-48-100 | 3.68 | 3.698 | 0.34 | 0.349 | Interlocking Crimp Stem | Stainless Steel | 5713002 | 30TMC50SS BODY | 54930324 | Sleeve | Aluminum | 3.7042 |  | 600 | 12/15/2015 12:00:00 AM
PT Coupling | EHW030-48-100 | 3.68 | 3.698 | 0.34 | 0.349 | Interlocking Crimp Stem | Stainless Steel | 5713002 | 30TMC50SS BODY | 54130324 | Ferrule | Stainless Steel | 3.7042 |  | 600 | 12/15/2015 12:00:00 AM
PT Coupling | EHW030-48-100 | 3.68 | 3.698 | 0.34 | 0.349 | Interlocking Crimp Stem | Stainless Steel | 5713002 | 30TMC50SS BODY | 54330324 | Sleeve | Stainless Steel | 3.7042 |  | 600 | 12/15/2015 12:00:00 AM
PT Coupling | EHW030-48-100 | 3.68 | 3.698 | 0.34 | 0.349 | Interlocking Crimp Stem | Stainless Steel | 5713002 | 30TMC50SS BODY | 54030324 | Ferrule | Steel | 3.7042 |  | 600 | 12/15/2015 12:00:00 AM
PT Coupling | EHW030-48-100 | 3.68 | 3.698 | 0.34 | 0.349 | Interlocking Crimp Stem | Stainless Steel | 5713002 | 30TMC50SS BODY | 54230324 | Sleeve | Steel | 3.7042 |  | 600 | 12/15/2015 12:00:00 AM
PT Coupling | EHW030-48-100 | 3.68 | 3.698 | 0.34 | 0.349 | Interlocking Crimp Stem | Stainless Steel | 5713014 | 30WC50SS BODY 304SS | 54930324 | Sleeve | Aluminum | 3.7042 |  | 600 | 12/15/2015 12:00:00 AM
PT Coupling | EHW030-48-100 | 3.68 | 3.698 | 0.34 | 0.349 | Interlocking Crimp Stem | Stainless Steel | 5713014 | 30WC50SS BODY 304SS | 54130324 | Ferrule | Stainless Steel | 3.7042 |  | 600 | 12/15/2015 12:00:00 AM
PT Coupling | EHW030-48-100 | 3.68 | 3.698 | 0.34 | 0.349 | Interlocking Crimp Stem | Stainless Steel | 5713014 | 30WC50SS BODY 304SS | 54330324 | Sleeve | Stainless Steel | 3.7042 |  | 600 | 12/15/2015 12:00:00 AM
PT Coupling | EHW030-48-100 | 3.68 | 3.698 | 0.34 | 0.349 | Interlocking Crimp Stem | Stainless Steel | 5713014 | 30WC50SS BODY 304SS | 54030324 | Ferrule | Steel | 3.7042 |  | 600 | 12/15/2015 12:00:00 AM
PT Coupling | EHW030-48-100 | 3.68 | 3.698 | 0.34 | 0.349 | Interlocking Crimp Stem | Stainless Steel | 5713014 | 30WC50SS BODY 304SS | 54230324 | Sleeve | Steel | 3.7042 |  | 600 | 12/15/2015 12:00:00 AM
PT Coupling | EHW030-48-100 | 3.68 | 3.698 | 0.34 | 0.349 | Interlocking Crimp Stem | Stainless Steel | 5713016 | 30VC50SS BODY | 54930324 | Sleeve | Aluminum | 3.7042 |  | 600 | 12/15/2015 12:00:00 AM
PT Coupling | EHW030-48-100 | 3.68 | 3.698 | 0.34 | 0.349 | Interlocking Crimp Stem | Stainless Steel | 5713016 | 30VC50SS BODY | 54130324 | Ferrule | Stainless Steel | 3.7042 |  | 600 | 12/15/2015 12:00:00 AM
PT Coupling | EHW030-48-100 | 3.68 | 3.698 | 0.34 | 0.349 | Interlocking Crimp Stem | Stainless Steel | 5713016 | 30VC50SS BODY | 54330324 | Sleeve | Stainless Steel | 3.7042 |  | 600 | 12/15/2015 12:00:00 AM
PT Coupling | EHW030-48-100 | 3.68 | 3.698 | 0.34 | 0.349 | Interlocking Crimp Stem | Stainless Steel | 5713016 | 30VC50SS BODY | 54030324 | Ferrule | Steel | 3.7042 |  | 600 | 12/15/2015 12:00:00 AM
PT Coupling | EHW030-48-100 | 3.68 | 3.698 | 0.34 | 0.349 | Interlocking Crimp Stem | Stainless Steel | 5713016 | 30VC50SS BODY | 54230324 | Sleeve | Steel | 3.7042 |  | 600 | 12/15/2015 12:00:00 AM
Dixon | EHW030-48-100 | 3.695 | 3.71 | 0.348 | 0.354 | King Crimp Nipple | Steel | STC35CS | KingCrimp King Combination Nipple | CF300-9CS | Ferrule | Steel | 3.732 |  | 300 | 12/14/2015 12:00:00 AM
PT Coupling | EHW030-48-100 | 3.7 | 3.718 | 0.35 | 0.359 | Cam and Groove | Aluminum | 1000330H | 30CHD ALUM SLS | 542303261 | Sleeve | Aluminum | 3.7198 |  | 400 | 12/15/2015 12:00:00 AM
PT Coupling | EHW030-48-100 | 3.7 | 3.718 | 0.35 | 0.359 | Cam and Groove | Aluminum | 1000330H | 30CHD ALUM SLS | 56030326 | Ferrule | Aluminum | 3.7198 |  | 400 | 12/15/2015 12:00:00 AM
PT Coupling | EHW030-48-100 | 3.7 | 3.718 | 0.35 | 0.359 | Cam and Groove | Aluminum | 1000330H | 30CHD ALUM SLS | 54130326 | Ferrule | Stainless Steel | 3.7198 |  | 400 | 12/15/2015 12:00:00 AM
PT Coupling | EHW030-48-100 | 3.7 | 3.718 | 0.35 | 0.359 | Cam and Groove | Aluminum | 1000330H | 30CHD ALUM SLS | 54330326 | Sleeve | Stainless Steel | 3.7198 |  | 400 | 12/15/2015 12:00:00 AM
PT Coupling | EHW030-48-100 | 3.7 | 3.718 | 0.35 | 0.359 | Cam and Groove | Aluminum | 1000330H | 30CHD ALUM SLS | 54030326 | Ferrule | Steel | 3.7198 |  | 400 | 12/15/2015 12:00:00 AM
PT Coupling | EHW030-48-100 | 3.7 | 3.718 | 0.35 | 0.359 | Cam and Groove | Aluminum | 1000330H | 30CHD ALUM SLS | 54230326 | Sleeve | Steel | 3.7198 |  | 400 | 12/15/2015 12:00:00 AM
PT Coupling | EHW030-48-100 | 3.7 | 3.718 | 0.35 | 0.359 | Cam and Groove | Aluminum | 1000530H | 30EHD ALUM | 542303261 | Sleeve | Aluminum | 3.7198 |  | 400 | 12/15/2015 12:00:00 AM
PT Coupling | EHW030-48-100 | 3.7 | 3.718 | 0.35 | 0.359 | Cam and Groove | Aluminum | 1000530H | 30EHD ALUM | 56030326 | Ferrule | Aluminum | 3.7198 |  | 400 | 12/15/2015 12:00:00 AM
PT Coupling | EHW030-48-100 | 3.7 | 3.718 | 0.35 | 0.359 | Cam and Groove | Aluminum | 1000530H | 30EHD ALUM | 54130326 | Ferrule | Stainless Steel | 3.7198 |  | 400 | 12/15/2015 12:00:00 AM
PT Coupling | EHW030-48-100 | 3.7 | 3.718 | 0.35 | 0.359 | Cam and Groove | Aluminum | 1000530H | 30EHD ALUM | 54330326 | Sleeve | Stainless Steel | 3.7198 |  | 400 | 12/15/2015 12:00:00 AM
PT Coupling | EHW030-48-100 | 3.7 | 3.718 | 0.35 | 0.359 | Cam and Groove | Aluminum | 1000530H | 30EHD ALUM | 54030326 | Ferrule | Steel | 3.7198 |  | 400 | 12/15/2015 12:00:00 AM
PT Coupling | EHW030-48-100 | 3.7 | 3.718 | 0.35 | 0.359 | Cam and Groove | Aluminum | 1000530H | 30EHD ALUM | 54230326 | Sleeve | Steel | 3.7198 |  | 400 | 12/15/2015 12:00:00 AM
PT Coupling | EHW030-48-100 | 3.7 | 3.718 | 0.35 | 0.359 | Interlocking Crimp Stem | Aluminum | 5743002 | 30TMC50AL BODY | 542303261 | Sleeve | Aluminum | 3.7198 |  | 600 | 12/15/2015 12:00:00 AM
PT Coupling | EHW030-48-100 | 3.7 | 3.718 | 0.35 | 0.359 | Interlocking Crimp Stem | Aluminum | 5743002 | 30TMC50AL BODY | 56030326 | Ferrule | Aluminum | 3.7198 |  | 600 | 12/15/2015 12:00:00 AM
PT Coupling | EHW030-48-100 | 3.7 | 3.718 | 0.35 | 0.359 | Interlocking Crimp Stem | Aluminum | 5743002 | 30TMC50AL BODY | 54130326 | Ferrule | Stainless Steel | 3.7198 |  | 600 | 12/15/2015 12:00:00 AM
PT Coupling | EHW030-48-100 | 3.7 | 3.718 | 0.35 | 0.359 | Interlocking Crimp Stem | Aluminum | 5743002 | 30TMC50AL BODY | 54330326 | Sleeve | Stainless Steel | 3.7198 |  | 600 | 12/15/2015 12:00:00 AM
PT Coupling | EHW030-48-100 | 3.7 | 3.718 | 0.35 | 0.359 | Interlocking Crimp Stem | Aluminum | 5743002 | 30TMC50AL BODY | 54030326 | Ferrule | Steel | 3.7198 |  | 600 | 12/15/2015 12:00:00 AM
PT Coupling | EHW030-48-100 | 3.7 | 3.718 | 0.35 | 0.359 | Interlocking Crimp Stem | Aluminum | 5743002 | 30TMC50AL BODY | 54230326 | Sleeve | Steel | 3.7198 |  | 600 | 12/15/2015 12:00:00 AM
PT Coupling | EHW030-48-100 | 3.7 | 3.718 | 0.35 | 0.359 | Interlocking Crimp Stem | Aluminum | 5743014 | 30WC50AL | 542303261 | Sleeve | Aluminum | 3.7198 |  | 600 | 12/15/2015 12:00:00 AM
PT Coupling | EHW030-48-100 | 3.7 | 3.718 | 0.35 | 0.359 | Interlocking Crimp Stem | Aluminum | 5743014 | 30WC50AL | 56030326 | Ferrule | Aluminum | 3.7198 |  | 600 | 12/15/2015 12:00:00 AM
PT Coupling | EHW030-48-100 | 3.7 | 3.718 | 0.35 | 0.359 | Interlocking Crimp Stem | Aluminum | 5743014 | 30WC50AL | 54130326 | Ferrule | Stainless Steel | 3.7198 |  | 600 | 12/15/2015 12:00:00 AM
PT Coupling | EHW030-48-100 | 3.7 | 3.718 | 0.35 | 0.359 | Interlocking Crimp Stem | Aluminum | 5743014 | 30WC50AL | 54330326 | Sleeve | Stainless Steel | 3.7198 |  | 600 | 12/15/2015 12:00:00 AM
PT Coupling | EHW030-48-100 | 3.7 | 3.718 | 0.35 | 0.359 | Interlocking Crimp Stem | Aluminum | 5743014 | 30WC50AL | 54030326 | Ferrule | Steel | 3.7198 |  | 600 | 12/15/2015 12:00:00 AM
PT Coupling | EHW030-48-100 | 3.7 | 3.718 | 0.35 | 0.359 | Interlocking Crimp Stem | Aluminum | 5743014 | 30WC50AL | 54230326 | Sleeve | Steel | 3.7198 |  | 600 | 12/15/2015 12:00:00 AM
PT Coupling | EHW030-48-100 | 3.7 | 3.718 | 0.35 | 0.359 | Cam and Groove | Stainless Steel | 1400330H | 30CHD SS SLS | 542303261 | Sleeve | Aluminum | 3.7198 |  | 400 | 12/15/2015 12:00:00 AM
PT Coupling | EHW030-48-100 | 3.7 | 3.718 | 0.35 | 0.359 | Cam and Groove | Stainless Steel | 1400330H | 30CHD SS SLS | 56030326 | Ferrule | Aluminum | 3.7198 |  | 400 | 12/15/2015 12:00:00 AM
PT Coupling | EHW030-48-100 | 3.7 | 3.718 | 0.35 | 0.359 | Cam and Groove | Stainless Steel | 1400330H | 30CHD SS SLS | 54130326 | Ferrule | Stainless Steel | 3.7198 |  | 400 | 12/15/2015 12:00:00 AM
PT Coupling | EHW030-48-100 | 3.7 | 3.718 | 0.35 | 0.359 | Cam and Groove | Stainless Steel | 1400330H | 30CHD SS SLS | 54330326 | Sleeve | Stainless Steel | 3.7198 |  | 400 | 12/15/2015 12:00:00 AM
PT Coupling | EHW030-48-100 | 3.7 | 3.718 | 0.35 | 0.359 | Cam and Groove | Stainless Steel | 1400330H | 30CHD SS SLS | 54030326 | Ferrule | Steel | 3.7198 |  | 400 | 12/15/2015 12:00:00 AM
PT Coupling | EHW030-48-100 | 3.7 | 3.718 | 0.35 | 0.359 | Cam and Groove | Stainless Steel | 1400330H | 30CHD SS SLS | 54230326 | Sleeve | Steel | 3.7198 |  | 400 | 12/15/2015 12:00:00 AM
PT Coupling | EHW030-48-100 | 3.7 | 3.718 | 0.35 | 0.359 | Cam and Groove | Stainless Steel | 1400530H | 30EHD SS | 542303261 | Sleeve | Aluminum | 3.7198 |  | 400 | 12/15/2015 12:00:00 AM
PT Coupling | EHW030-48-100 | 3.7 | 3.718 | 0.35 | 0.359 | Cam and Groove | Stainless Steel | 1400530H | 30EHD SS | 56030326 | Ferrule | Aluminum | 3.7198 |  | 400 | 12/15/2015 12:00:00 AM
PT Coupling | EHW030-48-100 | 3.7 | 3.718 | 0.35 | 0.359 | Cam and Groove | Stainless Steel | 1400530H | 30EHD SS | 54130326 | Ferrule | Stainless Steel | 3.7198 |  | 400 | 12/15/2015 12:00:00 AM
PT Coupling | EHW030-48-100 | 3.7 | 3.718 | 0.35 | 0.359 | Cam and Groove | Stainless Steel | 1400530H | 30EHD SS | 54330326 | Sleeve | Stainless Steel | 3.7198 |  | 400 | 12/15/2015 12:00:00 AM
PT Coupling | EHW030-48-100 | 3.7 | 3.718 | 0.35 | 0.359 | Cam and Groove | Stainless Steel | 1400530H | 30EHD SS | 54030326 | Ferrule | Steel | 3.7198 |  | 400 | 12/15/2015 12:00:00 AM
PT Coupling | EHW030-48-100 | 3.7 | 3.718 | 0.35 | 0.359 | Cam and Groove | Stainless Steel | 1400530H | 30EHD SS | 54230326 | Sleeve | Steel | 3.7198 |  | 400 | 12/15/2015 12:00:00 AM
PT Coupling | EHW030-48-100 | 3.7 | 3.718 | 0.35 | 0.359 | Interlocking Crimp Stem | Stainless Steel | 5713002 | 30TMC50SS BODY | 542303261 | Sleeve | Aluminum | 3.7198 |  | 600 | 12/15/2015 12:00:00 AM
PT Coupling | EHW030-48-100 | 3.7 | 3.718 | 0.35 | 0.359 | Interlocking Crimp Stem | Stainless Steel | 5713002 | 30TMC50SS BODY | 56030326 | Ferrule | Aluminum | 3.7198 |  | 600 | 12/15/2015 12:00:00 AM
PT Coupling | EHW030-48-100 | 3.7 | 3.718 | 0.35 | 0.359 | Interlocking Crimp Stem | Stainless Steel | 5713002 | 30TMC50SS BODY | 54130326 | Ferrule | Stainless Steel | 3.7198 |  | 600 | 12/15/2015 12:00:00 AM
PT Coupling | EHW030-48-100 | 3.7 | 3.718 | 0.35 | 0.359 | Interlocking Crimp Stem | Stainless Steel | 5713002 | 30TMC50SS BODY | 54330326 | Sleeve | Stainless Steel | 3.7198 |  | 600 | 12/15/2015 12:00:00 AM
PT Coupling | EHW030-48-100 | 3.7 | 3.718 | 0.35 | 0.359 | Interlocking Crimp Stem | Stainless Steel | 5713002 | 30TMC50SS BODY | 54030326 | Ferrule | Steel | 3.7198 |  | 600 | 12/15/2015 12:00:00 AM
PT Coupling | EHW030-48-100 | 3.7 | 3.718 | 0.35 | 0.359 | Interlocking Crimp Stem | Stainless Steel | 5713002 | 30TMC50SS BODY | 54230326 | Sleeve | Steel | 3.7198 |  | 600 | 12/15/2015 12:00:00 AM
PT Coupling | EHW030-48-100 | 3.7 | 3.718 | 0.35 | 0.359 | Interlocking Crimp Stem | Stainless Steel | 5713014 | 30WC50SS BODY 304SS | 542303261 | Sleeve | Aluminum | 3.7198 |  | 600 | 12/15/2015 12:00:00 AM
PT Coupling | EHW030-48-100 | 3.7 | 3.718 | 0.35 | 0.359 | Interlocking Crimp Stem | Stainless Steel | 5713014 | 30WC50SS BODY 304SS | 56030326 | Ferrule | Aluminum | 3.7198 |  | 600 | 12/15/2015 12:00:00 AM
PT Coupling | EHW030-48-100 | 3.7 | 3.718 | 0.35 | 0.359 | Interlocking Crimp Stem | Stainless Steel | 5713014 | 30WC50SS BODY 304SS | 54130326 | Ferrule | Stainless Steel | 3.7198 |  | 600 | 12/15/2015 12:00:00 AM
PT Coupling | EHW030-48-100 | 3.7 | 3.718 | 0.35 | 0.359 | Interlocking Crimp Stem | Stainless Steel | 5713014 | 30WC50SS BODY 304SS | 54330326 | Sleeve | Stainless Steel | 3.7198 |  | 600 | 12/15/2015 12:00:00 AM
PT Coupling | EHW030-48-100 | 3.7 | 3.718 | 0.35 | 0.359 | Interlocking Crimp Stem | Stainless Steel | 5713014 | 30WC50SS BODY 304SS | 54030326 | Ferrule | Steel | 3.7198 |  | 600 | 12/15/2015 12:00:00 AM
PT Coupling | EHW030-48-100 | 3.7 | 3.718 | 0.35 | 0.359 | Interlocking Crimp Stem | Stainless Steel | 5713014 | 30WC50SS BODY 304SS | 54230326 | Sleeve | Steel | 3.7198 |  | 600 | 12/15/2015 12:00:00 AM
PT Coupling | EHW030-48-100 | 3.7 | 3.718 | 0.35 | 0.359 | Interlocking Crimp Stem | Stainless Steel | 5713016 | 30VC50SS BODY | 542303261 | Sleeve | Aluminum | 3.7198 |  | 600 | 12/15/2015 12:00:00 AM
PT Coupling | EHW030-48-100 | 3.7 | 3.718 | 0.35 | 0.359 | Interlocking Crimp Stem | Stainless Steel | 5713016 | 30VC50SS BODY | 56030326 | Ferrule | Aluminum | 3.7198 |  | 600 | 12/15/2015 12:00:00 AM
PT Coupling | EHW030-48-100 | 3.7 | 3.718 | 0.35 | 0.359 | Interlocking Crimp Stem | Stainless Steel | 5713016 | 30VC50SS BODY | 54130326 | Ferrule | Stainless Steel | 3.7198 |  | 600 | 12/15/2015 12:00:00 AM
PT Coupling | EHW030-48-100 | 3.7 | 3.718 | 0.35 | 0.359 | Interlocking Crimp Stem | Stainless Steel | 5713016 | 30VC50SS BODY | 54330326 | Sleeve | Stainless Steel | 3.7198 |  | 600 | 12/15/2015 12:00:00 AM
PT Coupling | EHW030-48-100 | 3.7 | 3.718 | 0.35 | 0.359 | Interlocking Crimp Stem | Stainless Steel | 5713016 | 30VC50SS BODY | 54030326 | Ferrule | Steel | 3.7198 |  | 600 | 12/15/2015 12:00:00 AM
PT Coupling | EHW030-48-100 | 3.7 | 3.718 | 0.35 | 0.359 | Interlocking Crimp Stem | Stainless Steel | 5713016 | 30VC50SS BODY | 54230326 | Sleeve | Steel | 3.7198 |  | 600 | 12/15/2015 12:00:00 AM
Dixon | EHW030-48-100 | 3.711 | 3.726 | 0.355 | 0.362 | King Crimp Nipple | Steel | STC35CS | KingCrimp King Combination Nipple | CF300-9CS | Ferrule | Steel | 3.745 |  | 300 | 12/14/2015 12:00:00 AM
PT Coupling | EHW030-48-100 | 3.72 | 3.738 | 0.36 | 0.369 | Cam and Groove | Aluminum | 1000330H | 30CHD ALUM SLS | 542303261 | Sleeve | Aluminum | 3.7354 |  | 400 | 12/15/2015 12:00:00 AM
PT Coupling | EHW030-48-100 | 3.72 | 3.738 | 0.36 | 0.369 | Cam and Groove | Aluminum | 1000330H | 30CHD ALUM SLS | 56030326 | Ferrule | Aluminum | 3.7354 |  | 400 | 12/15/2015 12:00:00 AM
PT Coupling | EHW030-48-100 | 3.72 | 3.738 | 0.36 | 0.369 | Cam and Groove | Aluminum | 1000330H | 30CHD ALUM SLS | 54130326 | Ferrule | Stainless Steel | 3.7354 |  | 400 | 12/15/2015 12:00:00 AM
PT Coupling | EHW030-48-100 | 3.72 | 3.738 | 0.36 | 0.369 | Cam and Groove | Aluminum | 1000330H | 30CHD ALUM SLS | 54330326 | Sleeve | Stainless Steel | 3.7354 |  | 400 | 12/15/2015 12:00:00 AM
PT Coupling | EHW030-48-100 | 3.72 | 3.738 | 0.36 | 0.369 | Cam and Groove | Aluminum | 1000330H | 30CHD ALUM SLS | 54030326 | Ferrule | Steel | 3.7354 |  | 400 | 12/15/2015 12:00:00 AM
PT Coupling | EHW030-48-100 | 3.72 | 3.738 | 0.36 | 0.369 | Cam and Groove | Aluminum | 1000330H | 30CHD ALUM SLS | 54230326 | Sleeve | Steel | 3.7354 |  | 400 | 12/15/2015 12:00:00 AM
PT Coupling | EHW030-48-100 | 3.72 | 3.738 | 0.36 | 0.369 | Cam and Groove | Aluminum | 1000530H | 30EHD ALUM | 542303261 | Sleeve | Aluminum | 3.7354 |  | 400 | 12/15/2015 12:00:00 AM
PT Coupling | EHW030-48-100 | 3.72 | 3.738 | 0.36 | 0.369 | Cam and Groove | Aluminum | 1000530H | 30EHD ALUM | 56030326 | Ferrule | Aluminum | 3.7354 |  | 400 | 12/15/2015 12:00:00 AM
PT Coupling | EHW030-48-100 | 3.72 | 3.738 | 0.36 | 0.369 | Cam and Groove | Aluminum | 1000530H | 30EHD ALUM | 54130326 | Ferrule | Stainless Steel | 3.7354 |  | 400 | 12/15/2015 12:00:00 AM
PT Coupling | EHW030-48-100 | 3.72 | 3.738 | 0.36 | 0.369 | Cam and Groove | Aluminum | 1000530H | 30EHD ALUM | 54330326 | Sleeve | Stainless Steel | 3.7354 |  | 400 | 12/15/2015 12:00:00 AM
PT Coupling | EHW030-48-100 | 3.72 | 3.738 | 0.36 | 0.369 | Cam and Groove | Aluminum | 1000530H | 30EHD ALUM | 54030326 | Ferrule | Steel | 3.7354 |  | 400 | 12/15/2015 12:00:00 AM
PT Coupling | EHW030-48-100 | 3.72 | 3.738 | 0.36 | 0.369 | Cam and Groove | Aluminum | 1000530H | 30EHD ALUM | 54230326 | Sleeve | Steel | 3.7354 |  | 400 | 12/15/2015 12:00:00 AM
PT Coupling | EHW030-48-100 | 3.72 | 3.738 | 0.36 | 0.369 | Interlocking Crimp Stem | Aluminum | 5743002 | 30TMC50AL BODY | 542303261 | Sleeve | Aluminum | 3.7354 |  | 600 | 12/15/2015 12:00:00 AM
PT Coupling | EHW030-48-100 | 3.72 | 3.738 | 0.36 | 0.369 | Interlocking Crimp Stem | Aluminum | 5743002 | 30TMC50AL BODY | 56030326 | Ferrule | Aluminum | 3.7354 |  | 600 | 12/15/2015 12:00:00 AM
PT Coupling | EHW030-48-100 | 3.72 | 3.738 | 0.36 | 0.369 | Interlocking Crimp Stem | Aluminum | 5743002 | 30TMC50AL BODY | 54130326 | Ferrule | Stainless Steel | 3.7354 |  | 600 | 12/15/2015 12:00:00 AM
PT Coupling | EHW030-48-100 | 3.72 | 3.738 | 0.36 | 0.369 | Interlocking Crimp Stem | Aluminum | 5743002 | 30TMC50AL BODY | 54330326 | Sleeve | Stainless Steel | 3.7354 |  | 600 | 12/15/2015 12:00:00 AM
PT Coupling | EHW030-48-100 | 3.72 | 3.738 | 0.36 | 0.369 | Interlocking Crimp Stem | Aluminum | 5743002 | 30TMC50AL BODY | 54030326 | Ferrule | Steel | 3.7354 |  | 600 | 12/15/2015 12:00:00 AM
PT Coupling | EHW030-48-100 | 3.72 | 3.738 | 0.36 | 0.369 | Interlocking Crimp Stem | Aluminum | 5743002 | 30TMC50AL BODY | 54230326 | Sleeve | Steel | 3.7354 |  | 600 | 12/15/2015 12:00:00 AM
PT Coupling | EHW030-48-100 | 3.72 | 3.738 | 0.36 | 0.369 | Interlocking Crimp Stem | Aluminum | 5743014 | 30WC50AL | 542303261 | Sleeve | Aluminum | 3.7354 |  | 600 | 12/15/2015 12:00:00 AM
PT Coupling | EHW030-48-100 | 3.72 | 3.738 | 0.36 | 0.369 | Interlocking Crimp Stem | Aluminum | 5743014 | 30WC50AL | 56030326 | Ferrule | Aluminum | 3.7354 |  | 600 | 12/15/2015 12:00:00 AM
PT Coupling | EHW030-48-100 | 3.72 | 3.738 | 0.36 | 0.369 | Interlocking Crimp Stem | Aluminum | 5743014 | 30WC50AL | 54130326 | Ferrule | Stainless Steel | 3.7354 |  | 600 | 12/15/2015 12:00:00 AM
PT Coupling | EHW030-48-100 | 3.72 | 3.738 | 0.36 | 0.369 | Interlocking Crimp Stem | Aluminum | 5743014 | 30WC50AL | 54330326 | Sleeve | Stainless Steel | 3.7354 |  | 600 | 12/15/2015 12:00:00 AM
PT Coupling | EHW030-48-100 | 3.72 | 3.738 | 0.36 | 0.369 | Interlocking Crimp Stem | Aluminum | 5743014 | 30WC50AL | 54030326 | Ferrule | Steel | 3.7354 |  | 600 | 12/15/2015 12:00:00 AM
PT Coupling | EHW030-48-100 | 3.72 | 3.738 | 0.36 | 0.369 | Interlocking Crimp Stem | Aluminum | 5743014 | 30WC50AL | 54230326 | Sleeve | Steel | 3.7354 |  | 600 | 12/15/2015 12:00:00 AM
PT Coupling | EHW030-48-100 | 3.72 | 3.738 | 0.36 | 0.369 | Cam and Groove | Stainless Steel | 1400330H | 30CHD SS SLS | 542303261 | Sleeve | Aluminum | 3.7354 |  | 400 | 12/15/2015 12:00:00 AM
PT Coupling | EHW030-48-100 | 3.72 | 3.738 | 0.36 | 0.369 | Cam and Groove | Stainless Steel | 1400330H | 30CHD SS SLS | 56030326 | Ferrule | Aluminum | 3.7354 |  | 400 | 12/15/2015 12:00:00 AM
PT Coupling | EHW030-48-100 | 3.72 | 3.738 | 0.36 | 0.369 | Cam and Groove | Stainless Steel | 1400330H | 30CHD SS SLS | 54130326 | Ferrule | Stainless Steel | 3.7354 |  | 400 | 12/15/2015 12:00:00 AM
PT Coupling | EHW030-48-100 | 3.72 | 3.738 | 0.36 | 0.369 | Cam and Groove | Stainless Steel | 1400330H | 30CHD SS SLS | 54330326 | Sleeve | Stainless Steel | 3.7354 |  | 400 | 12/15/2015 12:00:00 AM
PT Coupling | EHW030-48-100 | 3.72 | 3.738 | 0.36 | 0.369 | Cam and Groove | Stainless Steel | 1400330H | 30CHD SS SLS | 54030326 | Ferrule | Steel | 3.7354 |  | 400 | 12/15/2015 12:00:00 AM
PT Coupling | EHW030-48-100 | 3.72 | 3.738 | 0.36 | 0.369 | Cam and Groove | Stainless Steel | 1400330H | 30CHD SS SLS | 54230326 | Sleeve | Steel | 3.7354 |  | 400 | 12/15/2015 12:00:00 AM
PT Coupling | EHW030-48-100 | 3.72 | 3.738 | 0.36 | 0.369 | Cam and Groove | Stainless Steel | 1400530H | 30EHD SS | 542303261 | Sleeve | Aluminum | 3.7354 |  | 400 | 12/15/2015 12:00:00 AM
PT Coupling | EHW030-48-100 | 3.72 | 3.738 | 0.36 | 0.369 | Cam and Groove | Stainless Steel | 1400530H | 30EHD SS | 56030326 | Ferrule | Aluminum | 3.7354 |  | 400 | 12/15/2015 12:00:00 AM
PT Coupling | EHW030-48-100 | 3.72 | 3.738 | 0.36 | 0.369 | Cam and Groove | Stainless Steel | 1400530H | 30EHD SS | 54130326 | Ferrule | Stainless Steel | 3.7354 |  | 400 | 12/15/2015 12:00:00 AM
PT Coupling | EHW030-48-100 | 3.72 | 3.738 | 0.36 | 0.369 | Cam and Groove | Stainless Steel | 1400530H | 30EHD SS | 54330326 | Sleeve | Stainless Steel | 3.7354 |  | 400 | 12/15/2015 12:00:00 AM
PT Coupling | EHW030-48-100 | 3.72 | 3.738 | 0.36 | 0.369 | Cam and Groove | Stainless Steel | 1400530H | 30EHD SS | 54030326 | Ferrule | Steel | 3.7354 |  | 400 | 12/15/2015 12:00:00 AM
PT Coupling | EHW030-48-100 | 3.72 | 3.738 | 0.36 | 0.369 | Cam and Groove | Stainless Steel | 1400530H | 30EHD SS | 54230326 | Sleeve | Steel | 3.7354 |  | 400 | 12/15/2015 12:00:00 AM
PT Coupling | EHW030-48-100 | 3.72 | 3.738 | 0.36 | 0.369 | Interlocking Crimp Stem | Stainless Steel | 5713002 | 30TMC50SS BODY | 542303261 | Sleeve | Aluminum | 3.7354 |  | 600 | 12/15/2015 12:00:00 AM
PT Coupling | EHW030-48-100 | 3.72 | 3.738 | 0.36 | 0.369 | Interlocking Crimp Stem | Stainless Steel | 5713002 | 30TMC50SS BODY | 56030326 | Ferrule | Aluminum | 3.7354 |  | 600 | 12/15/2015 12:00:00 AM
PT Coupling | EHW030-48-100 | 3.72 | 3.738 | 0.36 | 0.369 | Interlocking Crimp Stem | Stainless Steel | 5713002 | 30TMC50SS BODY | 54130326 | Ferrule | Stainless Steel | 3.7354 |  | 600 | 12/15/2015 12:00:00 AM
PT Coupling | EHW030-48-100 | 3.72 | 3.738 | 0.36 | 0.369 | Interlocking Crimp Stem | Stainless Steel | 5713002 | 30TMC50SS BODY | 54330326 | Sleeve | Stainless Steel | 3.7354 |  | 600 | 12/15/2015 12:00:00 AM
PT Coupling | EHW030-48-100 | 3.72 | 3.738 | 0.36 | 0.369 | Interlocking Crimp Stem | Stainless Steel | 5713002 | 30TMC50SS BODY | 54030326 | Ferrule | Steel | 3.7354 |  | 600 | 12/15/2015 12:00:00 AM
PT Coupling | EHW030-48-100 | 3.72 | 3.738 | 0.36 | 0.369 | Interlocking Crimp Stem | Stainless Steel | 5713002 | 30TMC50SS BODY | 54230326 | Sleeve | Steel | 3.7354 |  | 600 | 12/15/2015 12:00:00 AM
PT Coupling | EHW030-48-100 | 3.72 | 3.738 | 0.36 | 0.369 | Interlocking Crimp Stem | Stainless Steel | 5713014 | 30WC50SS BODY 304SS | 542303261 | Sleeve | Aluminum | 3.7354 |  | 600 | 12/15/2015 12:00:00 AM
PT Coupling | EHW030-48-100 | 3.72 | 3.738 | 0.36 | 0.369 | Interlocking Crimp Stem | Stainless Steel | 5713014 | 30WC50SS BODY 304SS | 56030326 | Ferrule | Aluminum | 3.7354 |  | 600 | 12/15/2015 12:00:00 AM
PT Coupling | EHW030-48-100 | 3.72 | 3.738 | 0.36 | 0.369 | Interlocking Crimp Stem | Stainless Steel | 5713014 | 30WC50SS BODY 304SS | 54130326 | Ferrule | Stainless Steel | 3.7354 |  | 600 | 12/15/2015 12:00:00 AM
PT Coupling | EHW030-48-100 | 3.72 | 3.738 | 0.36 | 0.369 | Interlocking Crimp Stem | Stainless Steel | 5713014 | 30WC50SS BODY 304SS | 54330326 | Sleeve | Stainless Steel | 3.7354 |  | 600 | 12/15/2015 12:00:00 AM
PT Coupling | EHW030-48-100 | 3.72 | 3.738 | 0.36 | 0.369 | Interlocking Crimp Stem | Stainless Steel | 5713014 | 30WC50SS BODY 304SS | 54030326 | Ferrule | Steel | 3.7354 |  | 600 | 12/15/2015 12:00:00 AM
PT Coupling | EHW030-48-100 | 3.72 | 3.738 | 0.36 | 0.369 | Interlocking Crimp Stem | Stainless Steel | 5713014 | 30WC50SS BODY 304SS | 54230326 | Sleeve | Steel | 3.7354 |  | 600 | 12/15/2015 12:00:00 AM
PT Coupling | EHW030-48-100 | 3.72 | 3.738 | 0.36 | 0.369 | Interlocking Crimp Stem | Stainless Steel | 5713016 | 30VC50SS BODY | 542303261 | Sleeve | Aluminum | 3.7354 |  | 600 | 12/15/2015 12:00:00 AM
PT Coupling | EHW030-48-100 | 3.72 | 3.738 | 0.36 | 0.369 | Interlocking Crimp Stem | Stainless Steel | 5713016 | 30VC50SS BODY | 56030326 | Ferrule | Aluminum | 3.7354 |  | 600 | 12/15/2015 12:00:00 AM
PT Coupling | EHW030-48-100 | 3.72 | 3.738 | 0.36 | 0.369 | Interlocking Crimp Stem | Stainless Steel | 5713016 | 30VC50SS BODY | 54130326 | Ferrule | Stainless Steel | 3.7354 |  | 600 | 12/15/2015 12:00:00 AM
PT Coupling | EHW030-48-100 | 3.72 | 3.738 | 0.36 | 0.369 | Interlocking Crimp Stem | Stainless Steel | 5713016 | 30VC50SS BODY | 54330326 | Sleeve | Stainless Steel | 3.7354 |  | 600 | 12/15/2015 12:00:00 AM
PT Coupling | EHW030-48-100 | 3.72 | 3.738 | 0.36 | 0.369 | Interlocking Crimp Stem | Stainless Steel | 5713016 | 30VC50SS BODY | 54030326 | Ferrule | Steel | 3.7354 |  | 600 | 12/15/2015 12:00:00 AM
PT Coupling | EHW030-48-100 | 3.72 | 3.738 | 0.36 | 0.369 | Interlocking Crimp Stem | Stainless Steel | 5713016 | 30VC50SS BODY | 54230326 | Sleeve | Steel | 3.7354 |  | 600 | 12/15/2015 12:00:00 AM
Dixon | EHW030-48-100 | 3.727 | 3.741 | 0.363 | 0.37 | King Crimp Nipple | Steel | STC35CS | KingCrimp King Combination Nipple | CF300-9CS | Ferrule | Steel | 3.757 |  | 300 | 12/14/2015 12:00:00 AM
PT Coupling | EHW030-48-100 | 3.74 | 3.758 | 0.37 | 0.379 | Cam and Groove | Aluminum | 1000330H | 30CHD ALUM SLS | 542303261 | Sleeve | Aluminum | 3.751 |  | 400 | 12/15/2015 12:00:00 AM
PT Coupling | EHW030-48-100 | 3.74 | 3.758 | 0.37 | 0.379 | Cam and Groove | Aluminum | 1000330H | 30CHD ALUM SLS | 56030326 | Ferrule | Aluminum | 3.751 |  | 400 | 12/15/2015 12:00:00 AM
PT Coupling | EHW030-48-100 | 3.74 | 3.758 | 0.37 | 0.379 | Cam and Groove | Aluminum | 1000330H | 30CHD ALUM SLS | 54130326 | Ferrule | Stainless Steel | 3.751 |  | 400 | 12/15/2015 12:00:00 AM
PT Coupling | EHW030-48-100 | 3.74 | 3.758 | 0.37 | 0.379 | Cam and Groove | Aluminum | 1000330H | 30CHD ALUM SLS | 54330326 | Sleeve | Stainless Steel | 3.751 |  | 400 | 12/15/2015 12:00:00 AM
PT Coupling | EHW030-48-100 | 3.74 | 3.758 | 0.37 | 0.379 | Cam and Groove | Aluminum | 1000330H | 30CHD ALUM SLS | 54030326 | Ferrule | Steel | 3.751 |  | 400 | 12/15/2015 12:00:00 AM
PT Coupling | EHW030-48-100 | 3.74 | 3.758 | 0.37 | 0.379 | Cam and Groove | Aluminum | 1000330H | 30CHD ALUM SLS | 54230326 | Sleeve | Steel | 3.751 |  | 400 | 12/15/2015 12:00:00 AM
PT Coupling | EHW030-48-100 | 3.74 | 3.758 | 0.37 | 0.379 | Cam and Groove | Aluminum | 1000530H | 30EHD ALUM | 542303261 | Sleeve | Aluminum | 3.751 |  | 400 | 12/15/2015 12:00:00 AM
PT Coupling | EHW030-48-100 | 3.74 | 3.758 | 0.37 | 0.379 | Cam and Groove | Aluminum | 1000530H | 30EHD ALUM | 56030326 | Ferrule | Aluminum | 3.751 |  | 400 | 12/15/2015 12:00:00 AM
PT Coupling | EHW030-48-100 | 3.74 | 3.758 | 0.37 | 0.379 | Cam and Groove | Aluminum | 1000530H | 30EHD ALUM | 54130326 | Ferrule | Stainless Steel | 3.751 |  | 400 | 12/15/2015 12:00:00 AM
PT Coupling | EHW030-48-100 | 3.74 | 3.758 | 0.37 | 0.379 | Cam and Groove | Aluminum | 1000530H | 30EHD ALUM | 54330326 | Sleeve | Stainless Steel | 3.751 |  | 400 | 12/15/2015 12:00:00 AM
PT Coupling | EHW030-48-100 | 3.74 | 3.758 | 0.37 | 0.379 | Cam and Groove | Aluminum | 1000530H | 30EHD ALUM | 54030326 | Ferrule | Steel | 3.751 |  | 400 | 12/15/2015 12:00:00 AM
PT Coupling | EHW030-48-100 | 3.74 | 3.758 | 0.37 | 0.379 | Cam and Groove | Aluminum | 1000530H | 30EHD ALUM | 54230326 | Sleeve | Steel | 3.751 |  | 400 | 12/15/2015 12:00:00 AM
PT Coupling | EHW030-48-100 | 3.74 | 3.758 | 0.37 | 0.379 | Interlocking Crimp Stem | Aluminum | 5743002 | 30TMC50AL BODY | 542303261 | Sleeve | Aluminum | 3.751 |  | 600 | 12/15/2015 12:00:00 AM
PT Coupling | EHW030-48-100 | 3.74 | 3.758 | 0.37 | 0.379 | Interlocking Crimp Stem | Aluminum | 5743002 | 30TMC50AL BODY | 56030326 | Ferrule | Aluminum | 3.751 |  | 600 | 12/15/2015 12:00:00 AM
PT Coupling | EHW030-48-100 | 3.74 | 3.758 | 0.37 | 0.379 | Interlocking Crimp Stem | Aluminum | 5743002 | 30TMC50AL BODY | 54130326 | Ferrule | Stainless Steel | 3.751 |  | 600 | 12/15/2015 12:00:00 AM
PT Coupling | EHW030-48-100 | 3.74 | 3.758 | 0.37 | 0.379 | Interlocking Crimp Stem | Aluminum | 5743002 | 30TMC50AL BODY | 54330326 | Sleeve | Stainless Steel | 3.751 |  | 600 | 12/15/2015 12:00:00 AM
PT Coupling | EHW030-48-100 | 3.74 | 3.758 | 0.37 | 0.379 | Interlocking Crimp Stem | Aluminum | 5743002 | 30TMC50AL BODY | 54030326 | Ferrule | Steel | 3.751 |  | 600 | 12/15/2015 12:00:00 AM
PT Coupling | EHW030-48-100 | 3.74 | 3.758 | 0.37 | 0.379 | Interlocking Crimp Stem | Aluminum | 5743002 | 30TMC50AL BODY | 54230326 | Sleeve | Steel | 3.751 |  | 600 | 12/15/2015 12:00:00 AM
PT Coupling | EHW030-48-100 | 3.74 | 3.758 | 0.37 | 0.379 | Interlocking Crimp Stem | Aluminum | 5743014 | 30WC50AL | 542303261 | Sleeve | Aluminum | 3.751 |  | 600 | 12/15/2015 12:00:00 AM
PT Coupling | EHW030-48-100 | 3.74 | 3.758 | 0.37 | 0.379 | Interlocking Crimp Stem | Aluminum | 5743014 | 30WC50AL | 56030326 | Ferrule | Aluminum | 3.751 |  | 600 | 12/15/2015 12:00:00 AM
PT Coupling | EHW030-48-100 | 3.74 | 3.758 | 0.37 | 0.379 | Interlocking Crimp Stem | Aluminum | 5743014 | 30WC50AL | 54130326 | Ferrule | Stainless Steel | 3.751 |  | 600 | 12/15/2015 12:00:00 AM
PT Coupling | EHW030-48-100 | 3.74 | 3.758 | 0.37 | 0.379 | Interlocking Crimp Stem | Aluminum | 5743014 | 30WC50AL | 54330326 | Sleeve | Stainless Steel | 3.751 |  | 600 | 12/15/2015 12:00:00 AM
PT Coupling | EHW030-48-100 | 3.74 | 3.758 | 0.37 | 0.379 | Interlocking Crimp Stem | Aluminum | 5743014 | 30WC50AL | 54030326 | Ferrule | Steel | 3.751 |  | 600 | 12/15/2015 12:00:00 AM
PT Coupling | EHW030-48-100 | 3.74 | 3.758 | 0.37 | 0.379 | Interlocking Crimp Stem | Aluminum | 5743014 | 30WC50AL | 54230326 | Sleeve | Steel | 3.751 |  | 600 | 12/15/2015 12:00:00 AM
PT Coupling | EHW030-48-100 | 3.74 | 3.758 | 0.37 | 0.379 | Cam and Groove | Stainless Steel | 1400330H | 30CHD SS SLS | 542303261 | Sleeve | Aluminum | 3.751 |  | 400 | 12/15/2015 12:00:00 AM
PT Coupling | EHW030-48-100 | 3.74 | 3.758 | 0.37 | 0.379 | Cam and Groove | Stainless Steel | 1400330H | 30CHD SS SLS | 56030326 | Ferrule | Aluminum | 3.751 |  | 400 | 12/15/2015 12:00:00 AM
PT Coupling | EHW030-48-100 | 3.74 | 3.758 | 0.37 | 0.379 | Cam and Groove | Stainless Steel | 1400330H | 30CHD SS SLS | 54130326 | Ferrule | Stainless Steel | 3.751 |  | 400 | 12/15/2015 12:00:00 AM
PT Coupling | EHW030-48-100 | 3.74 | 3.758 | 0.37 | 0.379 | Cam and Groove | Stainless Steel | 1400330H | 30CHD SS SLS | 54330326 | Sleeve | Stainless Steel | 3.751 |  | 400 | 12/15/2015 12:00:00 AM
PT Coupling | EHW030-48-100 | 3.74 | 3.758 | 0.37 | 0.379 | Cam and Groove | Stainless Steel | 1400330H | 30CHD SS SLS | 54030326 | Ferrule | Steel | 3.751 |  | 400 | 12/15/2015 12:00:00 AM
PT Coupling | EHW030-48-100 | 3.74 | 3.758 | 0.37 | 0.379 | Cam and Groove | Stainless Steel | 1400330H | 30CHD SS SLS | 54230326 | Sleeve | Steel | 3.751 |  | 400 | 12/15/2015 12:00:00 AM
PT Coupling | EHW030-48-100 | 3.74 | 3.758 | 0.37 | 0.379 | Cam and Groove | Stainless Steel | 1400530H | 30EHD SS | 542303261 | Sleeve | Aluminum | 3.751 |  | 400 | 12/15/2015 12:00:00 AM
PT Coupling | EHW030-48-100 | 3.74 | 3.758 | 0.37 | 0.379 | Cam and Groove | Stainless Steel | 1400530H | 30EHD SS | 56030326 | Ferrule | Aluminum | 3.751 |  | 400 | 12/15/2015 12:00:00 AM
PT Coupling | EHW030-48-100 | 3.74 | 3.758 | 0.37 | 0.379 | Cam and Groove | Stainless Steel | 1400530H | 30EHD SS | 54130326 | Ferrule | Stainless Steel | 3.751 |  | 400 | 12/15/2015 12:00:00 AM
PT Coupling | EHW030-48-100 | 3.74 | 3.758 | 0.37 | 0.379 | Cam and Groove | Stainless Steel | 1400530H | 30EHD SS | 54330326 | Sleeve | Stainless Steel | 3.751 |  | 400 | 12/15/2015 12:00:00 AM
PT Coupling | EHW030-48-100 | 3.74 | 3.758 | 0.37 | 0.379 | Cam and Groove | Stainless Steel | 1400530H | 30EHD SS | 54030326 | Ferrule | Steel | 3.751 |  | 400 | 12/15/2015 12:00:00 AM
PT Coupling | EHW030-48-100 | 3.74 | 3.758 | 0.37 | 0.379 | Cam and Groove | Stainless Steel | 1400530H | 30EHD SS | 54230326 | Sleeve | Steel | 3.751 |  | 400 | 12/15/2015 12:00:00 AM
PT Coupling | EHW030-48-100 | 3.74 | 3.758 | 0.37 | 0.379 | Interlocking Crimp Stem | Stainless Steel | 5713002 | 30TMC50SS BODY | 542303261 | Sleeve | Aluminum | 3.751 |  | 600 | 12/15/2015 12:00:00 AM
PT Coupling | EHW030-48-100 | 3.74 | 3.758 | 0.37 | 0.379 | Interlocking Crimp Stem | Stainless Steel | 5713002 | 30TMC50SS BODY | 56030326 | Ferrule | Aluminum | 3.751 |  | 600 | 12/15/2015 12:00:00 AM
PT Coupling | EHW030-48-100 | 3.74 | 3.758 | 0.37 | 0.379 | Interlocking Crimp Stem | Stainless Steel | 5713002 | 30TMC50SS BODY | 54130326 | Ferrule | Stainless Steel | 3.751 |  | 600 | 12/15/2015 12:00:00 AM
PT Coupling | EHW030-48-100 | 3.74 | 3.758 | 0.37 | 0.379 | Interlocking Crimp Stem | Stainless Steel | 5713002 | 30TMC50SS BODY | 54330326 | Sleeve | Stainless Steel | 3.751 |  | 600 | 12/15/2015 12:00:00 AM
PT Coupling | EHW030-48-100 | 3.74 | 3.758 | 0.37 | 0.379 | Interlocking Crimp Stem | Stainless Steel | 5713002 | 30TMC50SS BODY | 54030326 | Ferrule | Steel | 3.751 |  | 600 | 12/15/2015 12:00:00 AM
PT Coupling | EHW030-48-100 | 3.74 | 3.758 | 0.37 | 0.379 | Interlocking Crimp Stem | Stainless Steel | 5713002 | 30TMC50SS BODY | 54230326 | Sleeve | Steel | 3.751 |  | 600 | 12/15/2015 12:00:00 AM
PT Coupling | EHW030-48-100 | 3.74 | 3.758 | 0.37 | 0.379 | Interlocking Crimp Stem | Stainless Steel | 5713014 | 30WC50SS BODY 304SS | 542303261 | Sleeve | Aluminum | 3.751 |  | 600 | 12/15/2015 12:00:00 AM
PT Coupling | EHW030-48-100 | 3.74 | 3.758 | 0.37 | 0.379 | Interlocking Crimp Stem | Stainless Steel | 5713014 | 30WC50SS BODY 304SS | 56030326 | Ferrule | Aluminum | 3.751 |  | 600 | 12/15/2015 12:00:00 AM
PT Coupling | EHW030-48-100 | 3.74 | 3.758 | 0.37 | 0.379 | Interlocking Crimp Stem | Stainless Steel | 5713014 | 30WC50SS BODY 304SS | 54130326 | Ferrule | Stainless Steel | 3.751 |  | 600 | 12/15/2015 12:00:00 AM
PT Coupling | EHW030-48-100 | 3.74 | 3.758 | 0.37 | 0.379 | Interlocking Crimp Stem | Stainless Steel | 5713014 | 30WC50SS BODY 304SS | 54330326 | Sleeve | Stainless Steel | 3.751 |  | 600 | 12/15/2015 12:00:00 AM
PT Coupling | EHW030-48-100 | 3.74 | 3.758 | 0.37 | 0.379 | Interlocking Crimp Stem | Stainless Steel | 5713014 | 30WC50SS BODY 304SS | 54030326 | Ferrule | Steel | 3.751 |  | 600 | 12/15/2015 12:00:00 AM
PT Coupling | EHW030-48-100 | 3.74 | 3.758 | 0.37 | 0.379 | Interlocking Crimp Stem | Stainless Steel | 5713014 | 30WC50SS BODY 304SS | 54230326 | Sleeve | Steel | 3.751 |  | 600 | 12/15/2015 12:00:00 AM
PT Coupling | EHW030-48-100 | 3.74 | 3.758 | 0.37 | 0.379 | Interlocking Crimp Stem | Stainless Steel | 5713016 | 30VC50SS BODY | 542303261 | Sleeve | Aluminum | 3.751 |  | 600 | 12/15/2015 12:00:00 AM
PT Coupling | EHW030-48-100 | 3.74 | 3.758 | 0.37 | 0.379 | Interlocking Crimp Stem | Stainless Steel | 5713016 | 30VC50SS BODY | 56030326 | Ferrule | Aluminum | 3.751 |  | 600 | 12/15/2015 12:00:00 AM
PT Coupling | EHW030-48-100 | 3.74 | 3.758 | 0.37 | 0.379 | Interlocking Crimp Stem | Stainless Steel | 5713016 | 30VC50SS BODY | 54130326 | Ferrule | Stainless Steel | 3.751 |  | 600 | 12/15/2015 12:00:00 AM
PT Coupling | EHW030-48-100 | 3.74 | 3.758 | 0.37 | 0.379 | Interlocking Crimp Stem | Stainless Steel | 5713016 | 30VC50SS BODY | 54330326 | Sleeve | Stainless Steel | 3.751 |  | 600 | 12/15/2015 12:00:00 AM
PT Coupling | EHW030-48-100 | 3.74 | 3.758 | 0.37 | 0.379 | Interlocking Crimp Stem | Stainless Steel | 5713016 | 30VC50SS BODY | 54030326 | Ferrule | Steel | 3.751 |  | 600 | 12/15/2015 12:00:00 AM
PT Coupling | EHW030-48-100 | 3.74 | 3.758 | 0.37 | 0.379 | Interlocking Crimp Stem | Stainless Steel | 5713016 | 30VC50SS BODY | 54230326 | Sleeve | Steel | 3.751 |  | 600 | 12/15/2015 12:00:00 AM
Dixon | EHW030-48-100 | 3.742 | 3.757 | 0.371 | 0.378 | King Crimp Nipple | Steel | STC35CS | KingCrimp King Combination Nipple | CF300-9CS | Ferrule | Steel | 3.77 |  | 300 | 12/14/2015 12:00:00 AM
Dixon | EHW030-48-100 | 3.758 | 3.772 | 0.379 | 0.386 | King Crimp Nipple | Steel | STC35CS | KingCrimp King Combination Nipple | CF300-10CS | Ferrule | Steel | 3.782 |  | 300 | 12/14/2015 12:00:00 AM
PT Coupling | EHW030-48-100 | 3.76 | 3.778 | 0.38 | 0.389 | Cam and Groove | Aluminum | 1000330H | 30CHD ALUM SLS | 542303261 | Sleeve | Aluminum | 3.7666 |  | 400 | 12/15/2015 12:00:00 AM
PT Coupling | EHW030-48-100 | 3.76 | 3.778 | 0.38 | 0.389 | Cam and Groove | Aluminum | 1000330H | 30CHD ALUM SLS | 56030326 | Ferrule | Aluminum | 3.7666 |  | 400 | 12/15/2015 12:00:00 AM
PT Coupling | EHW030-48-100 | 3.76 | 3.778 | 0.38 | 0.389 | Cam and Groove | Aluminum | 1000330H | 30CHD ALUM SLS | 54130326 | Ferrule | Stainless Steel | 3.7666 |  | 400 | 12/15/2015 12:00:00 AM
PT Coupling | EHW030-48-100 | 3.76 | 3.778 | 0.38 | 0.389 | Cam and Groove | Aluminum | 1000330H | 30CHD ALUM SLS | 54330326 | Sleeve | Stainless Steel | 3.7666 |  | 400 | 12/15/2015 12:00:00 AM
PT Coupling | EHW030-48-100 | 3.76 | 3.778 | 0.38 | 0.389 | Cam and Groove | Aluminum | 1000330H | 30CHD ALUM SLS | 54030326 | Ferrule | Steel | 3.7666 |  | 400 | 12/15/2015 12:00:00 AM
PT Coupling | EHW030-48-100 | 3.76 | 3.778 | 0.38 | 0.389 | Cam and Groove | Aluminum | 1000330H | 30CHD ALUM SLS | 54230326 | Sleeve | Steel | 3.7666 |  | 400 | 12/15/2015 12:00:00 AM
PT Coupling | EHW030-48-100 | 3.76 | 3.778 | 0.38 | 0.389 | Cam and Groove | Aluminum | 1000530H | 30EHD ALUM | 542303261 | Sleeve | Aluminum | 3.7666 |  | 400 | 12/15/2015 12:00:00 AM
PT Coupling | EHW030-48-100 | 3.76 | 3.778 | 0.38 | 0.389 | Cam and Groove | Aluminum | 1000530H | 30EHD ALUM | 56030326 | Ferrule | Aluminum | 3.7666 |  | 400 | 12/15/2015 12:00:00 AM
PT Coupling | EHW030-48-100 | 3.76 | 3.778 | 0.38 | 0.389 | Cam and Groove | Aluminum | 1000530H | 30EHD ALUM | 54130326 | Ferrule | Stainless Steel | 3.7666 |  | 400 | 12/15/2015 12:00:00 AM
PT Coupling | EHW030-48-100 | 3.76 | 3.778 | 0.38 | 0.389 | Cam and Groove | Aluminum | 1000530H | 30EHD ALUM | 54330326 | Sleeve | Stainless Steel | 3.7666 |  | 400 | 12/15/2015 12:00:00 AM
PT Coupling | EHW030-48-100 | 3.76 | 3.778 | 0.38 | 0.389 | Cam and Groove | Aluminum | 1000530H | 30EHD ALUM | 54030326 | Ferrule | Steel | 3.7666 |  | 400 | 12/15/2015 12:00:00 AM
PT Coupling | EHW030-48-100 | 3.76 | 3.778 | 0.38 | 0.389 | Cam and Groove | Aluminum | 1000530H | 30EHD ALUM | 54230326 | Sleeve | Steel | 3.7666 |  | 400 | 12/15/2015 12:00:00 AM
PT Coupling | EHW030-48-100 | 3.76 | 3.778 | 0.38 | 0.389 | Interlocking Crimp Stem | Aluminum | 5743002 | 30TMC50AL BODY | 542303261 | Sleeve | Aluminum | 3.7666 |  | 600 | 12/15/2015 12:00:00 AM
PT Coupling | EHW030-48-100 | 3.76 | 3.778 | 0.38 | 0.389 | Interlocking Crimp Stem | Aluminum | 5743002 | 30TMC50AL BODY | 56030326 | Ferrule | Aluminum | 3.7666 |  | 600 | 12/15/2015 12:00:00 AM
PT Coupling | EHW030-48-100 | 3.76 | 3.778 | 0.38 | 0.389 | Interlocking Crimp Stem | Aluminum | 5743002 | 30TMC50AL BODY | 54130326 | Ferrule | Stainless Steel | 3.7666 |  | 600 | 12/15/2015 12:00:00 AM
PT Coupling | EHW030-48-100 | 3.76 | 3.778 | 0.38 | 0.389 | Interlocking Crimp Stem | Aluminum | 5743002 | 30TMC50AL BODY | 54330326 | Sleeve | Stainless Steel | 3.7666 |  | 600 | 12/15/2015 12:00:00 AM
PT Coupling | EHW030-48-100 | 3.76 | 3.778 | 0.38 | 0.389 | Interlocking Crimp Stem | Aluminum | 5743002 | 30TMC50AL BODY | 54030326 | Ferrule | Steel | 3.7666 |  | 600 | 12/15/2015 12:00:00 AM
PT Coupling | EHW030-48-100 | 3.76 | 3.778 | 0.38 | 0.389 | Interlocking Crimp Stem | Aluminum | 5743002 | 30TMC50AL BODY | 54230326 | Sleeve | Steel | 3.7666 |  | 600 | 12/15/2015 12:00:00 AM
PT Coupling | EHW030-48-100 | 3.76 | 3.778 | 0.38 | 0.389 | Interlocking Crimp Stem | Aluminum | 5743014 | 30WC50AL | 542303261 | Sleeve | Aluminum | 3.7666 |  | 600 | 12/15/2015 12:00:00 AM
PT Coupling | EHW030-48-100 | 3.76 | 3.778 | 0.38 | 0.389 | Interlocking Crimp Stem | Aluminum | 5743014 | 30WC50AL | 56030326 | Ferrule | Aluminum | 3.7666 |  | 600 | 12/15/2015 12:00:00 AM
PT Coupling | EHW030-48-100 | 3.76 | 3.778 | 0.38 | 0.389 | Interlocking Crimp Stem | Aluminum | 5743014 | 30WC50AL | 54130326 | Ferrule | Stainless Steel | 3.7666 |  | 600 | 12/15/2015 12:00:00 AM
PT Coupling | EHW030-48-100 | 3.76 | 3.778 | 0.38 | 0.389 | Interlocking Crimp Stem | Aluminum | 5743014 | 30WC50AL | 54330326 | Sleeve | Stainless Steel | 3.7666 |  | 600 | 12/15/2015 12:00:00 AM
PT Coupling | EHW030-48-100 | 3.76 | 3.778 | 0.38 | 0.389 | Interlocking Crimp Stem | Aluminum | 5743014 | 30WC50AL | 54030326 | Ferrule | Steel | 3.7666 |  | 600 | 12/15/2015 12:00:00 AM
PT Coupling | EHW030-48-100 | 3.76 | 3.778 | 0.38 | 0.389 | Interlocking Crimp Stem | Aluminum | 5743014 | 30WC50AL | 54230326 | Sleeve | Steel | 3.7666 |  | 600 | 12/15/2015 12:00:00 AM
PT Coupling | EHW030-48-100 | 3.76 | 3.778 | 0.38 | 0.389 | Cam and Groove | Stainless Steel | 1400330H | 30CHD SS SLS | 542303261 | Sleeve | Aluminum | 3.7666 |  | 400 | 12/15/2015 12:00:00 AM
PT Coupling | EHW030-48-100 | 3.76 | 3.778 | 0.38 | 0.389 | Cam and Groove | Stainless Steel | 1400330H | 30CHD SS SLS | 56030326 | Ferrule | Aluminum | 3.7666 |  | 400 | 12/15/2015 12:00:00 AM
PT Coupling | EHW030-48-100 | 3.76 | 3.778 | 0.38 | 0.389 | Cam and Groove | Stainless Steel | 1400330H | 30CHD SS SLS | 54130326 | Ferrule | Stainless Steel | 3.7666 |  | 400 | 12/15/2015 12:00:00 AM
PT Coupling | EHW030-48-100 | 3.76 | 3.778 | 0.38 | 0.389 | Cam and Groove | Stainless Steel | 1400330H | 30CHD SS SLS | 54330326 | Sleeve | Stainless Steel | 3.7666 |  | 400 | 12/15/2015 12:00:00 AM
PT Coupling | EHW030-48-100 | 3.76 | 3.778 | 0.38 | 0.389 | Cam and Groove | Stainless Steel | 1400330H | 30CHD SS SLS | 54030326 | Ferrule | Steel | 3.7666 |  | 400 | 12/15/2015 12:00:00 AM
PT Coupling | EHW030-48-100 | 3.76 | 3.778 | 0.38 | 0.389 | Cam and Groove | Stainless Steel | 1400330H | 30CHD SS SLS | 54230326 | Sleeve | Steel | 3.7666 |  | 400 | 12/15/2015 12:00:00 AM
PT Coupling | EHW030-48-100 | 3.76 | 3.778 | 0.38 | 0.389 | Cam and Groove | Stainless Steel | 1400530H | 30EHD SS | 542303261 | Sleeve | Aluminum | 3.7666 |  | 400 | 12/15/2015 12:00:00 AM
PT Coupling | EHW030-48-100 | 3.76 | 3.778 | 0.38 | 0.389 | Cam and Groove | Stainless Steel | 1400530H | 30EHD SS | 56030326 | Ferrule | Aluminum | 3.7666 |  | 400 | 12/15/2015 12:00:00 AM
PT Coupling | EHW030-48-100 | 3.76 | 3.778 | 0.38 | 0.389 | Cam and Groove | Stainless Steel | 1400530H | 30EHD SS | 54130326 | Ferrule | Stainless Steel | 3.7666 |  | 400 | 12/15/2015 12:00:00 AM
PT Coupling | EHW030-48-100 | 3.76 | 3.778 | 0.38 | 0.389 | Cam and Groove | Stainless Steel | 1400530H | 30EHD SS | 54330326 | Sleeve | Stainless Steel | 3.7666 |  | 400 | 12/15/2015 12:00:00 AM
PT Coupling | EHW030-48-100 | 3.76 | 3.778 | 0.38 | 0.389 | Cam and Groove | Stainless Steel | 1400530H | 30EHD SS | 54030326 | Ferrule | Steel | 3.7666 |  | 400 | 12/15/2015 12:00:00 AM
PT Coupling | EHW030-48-100 | 3.76 | 3.778 | 0.38 | 0.389 | Cam and Groove | Stainless Steel | 1400530H | 30EHD SS | 54230326 | Sleeve | Steel | 3.7666 |  | 400 | 12/15/2015 12:00:00 AM
PT Coupling | EHW030-48-100 | 3.76 | 3.778 | 0.38 | 0.389 | Interlocking Crimp Stem | Stainless Steel | 5713002 | 30TMC50SS BODY | 542303261 | Sleeve | Aluminum | 3.7666 |  | 600 | 12/15/2015 12:00:00 AM
PT Coupling | EHW030-48-100 | 3.76 | 3.778 | 0.38 | 0.389 | Interlocking Crimp Stem | Stainless Steel | 5713002 | 30TMC50SS BODY | 56030326 | Ferrule | Aluminum | 3.7666 |  | 600 | 12/15/2015 12:00:00 AM
PT Coupling | EHW030-48-100 | 3.76 | 3.778 | 0.38 | 0.389 | Interlocking Crimp Stem | Stainless Steel | 5713002 | 30TMC50SS BODY | 54130326 | Ferrule | Stainless Steel | 3.7666 |  | 600 | 12/15/2015 12:00:00 AM
PT Coupling | EHW030-48-100 | 3.76 | 3.778 | 0.38 | 0.389 | Interlocking Crimp Stem | Stainless Steel | 5713002 | 30TMC50SS BODY | 54330326 | Sleeve | Stainless Steel | 3.7666 |  | 600 | 12/15/2015 12:00:00 AM
PT Coupling | EHW030-48-100 | 3.76 | 3.778 | 0.38 | 0.389 | Interlocking Crimp Stem | Stainless Steel | 5713002 | 30TMC50SS BODY | 54030326 | Ferrule | Steel | 3.7666 |  | 600 | 12/15/2015 12:00:00 AM
PT Coupling | EHW030-48-100 | 3.76 | 3.778 | 0.38 | 0.389 | Interlocking Crimp Stem | Stainless Steel | 5713002 | 30TMC50SS BODY | 54230326 | Sleeve | Steel | 3.7666 |  | 600 | 12/15/2015 12:00:00 AM
PT Coupling | EHW030-48-100 | 3.76 | 3.778 | 0.38 | 0.389 | Interlocking Crimp Stem | Stainless Steel | 5713014 | 30WC50SS BODY 304SS | 542303261 | Sleeve | Aluminum | 3.7666 |  | 600 | 12/15/2015 12:00:00 AM
PT Coupling | EHW030-48-100 | 3.76 | 3.778 | 0.38 | 0.389 | Interlocking Crimp Stem | Stainless Steel | 5713014 | 30WC50SS BODY 304SS | 56030326 | Ferrule | Aluminum | 3.7666 |  | 600 | 12/15/2015 12:00:00 AM
PT Coupling | EHW030-48-100 | 3.76 | 3.778 | 0.38 | 0.389 | Interlocking Crimp Stem | Stainless Steel | 5713014 | 30WC50SS BODY 304SS | 54130326 | Ferrule | Stainless Steel | 3.7666 |  | 600 | 12/15/2015 12:00:00 AM
PT Coupling | EHW030-48-100 | 3.76 | 3.778 | 0.38 | 0.389 | Interlocking Crimp Stem | Stainless Steel | 5713014 | 30WC50SS BODY 304SS | 54330326 | Sleeve | Stainless Steel | 3.7666 |  | 600 | 12/15/2015 12:00:00 AM
PT Coupling | EHW030-48-100 | 3.76 | 3.778 | 0.38 | 0.389 | Interlocking Crimp Stem | Stainless Steel | 5713014 | 30WC50SS BODY 304SS | 54030326 | Ferrule | Steel | 3.7666 |  | 600 | 12/15/2015 12:00:00 AM
PT Coupling | EHW030-48-100 | 3.76 | 3.778 | 0.38 | 0.389 | Interlocking Crimp Stem | Stainless Steel | 5713014 | 30WC50SS BODY 304SS | 54230326 | Sleeve | Steel | 3.7666 |  | 600 | 12/15/2015 12:00:00 AM
PT Coupling | EHW030-48-100 | 3.76 | 3.778 | 0.38 | 0.389 | Interlocking Crimp Stem | Stainless Steel | 5713016 | 30VC50SS BODY | 542303261 | Sleeve | Aluminum | 3.7666 |  | 600 | 12/15/2015 12:00:00 AM
PT Coupling | EHW030-48-100 | 3.76 | 3.778 | 0.38 | 0.389 | Interlocking Crimp Stem | Stainless Steel | 5713016 | 30VC50SS BODY | 56030326 | Ferrule | Aluminum | 3.7666 |  | 600 | 12/15/2015 12:00:00 AM
PT Coupling | EHW030-48-100 | 3.76 | 3.778 | 0.38 | 0.389 | Interlocking Crimp Stem | Stainless Steel | 5713016 | 30VC50SS BODY | 54130326 | Ferrule | Stainless Steel | 3.7666 |  | 600 | 12/15/2015 12:00:00 AM
PT Coupling | EHW030-48-100 | 3.76 | 3.778 | 0.38 | 0.389 | Interlocking Crimp Stem | Stainless Steel | 5713016 | 30VC50SS BODY | 54330326 | Sleeve | Stainless Steel | 3.7666 |  | 600 | 12/15/2015 12:00:00 AM
PT Coupling | EHW030-48-100 | 3.76 | 3.778 | 0.38 | 0.389 | Interlocking Crimp Stem | Stainless Steel | 5713016 | 30VC50SS BODY | 54030326 | Ferrule | Steel | 3.7666 |  | 600 | 12/15/2015 12:00:00 AM
PT Coupling | EHW030-48-100 | 3.76 | 3.778 | 0.38 | 0.389 | Interlocking Crimp Stem | Stainless Steel | 5713016 | 30VC50SS BODY | 54230326 | Sleeve | Steel | 3.7666 |  | 600 | 12/15/2015 12:00:00 AM
Dixon | EHW030-48-100 | 3.773 | 3.788 | 0.387 | 0.394 | King Crimp Nipple | Steel | STC35CS | KingCrimp King Combination Nipple | CF300-10CS | Ferrule | Steel | 3.794 |  | 300 | 12/14/2015 12:00:00 AM
PT Coupling | EHW030-48-100 | 3.78 | 3.798 | 0.39 | 0.399 | Cam and Groove | Aluminum | 1000330H | 30CHD ALUM SLS | 542303281 | Sleeve | Aluminum | 3.7822 |  | 400 | 12/15/2015 12:00:00 AM
PT Coupling | EHW030-48-100 | 3.78 | 3.798 | 0.39 | 0.399 | Cam and Groove | Aluminum | 1000330H | 30CHD ALUM SLS | 56030328 | Ferrule | Aluminum | 3.7822 |  | 400 | 12/15/2015 12:00:00 AM
PT Coupling | EHW030-48-100 | 3.78 | 3.798 | 0.39 | 0.399 | Cam and Groove | Aluminum | 1000330H | 30CHD ALUM SLS | 54130328 | Ferrule | Stainless Steel | 3.7822 |  | 400 | 12/15/2015 12:00:00 AM
PT Coupling | EHW030-48-100 | 3.78 | 3.798 | 0.39 | 0.399 | Cam and Groove | Aluminum | 1000330H | 30CHD ALUM SLS | 54330328 | Sleeve | Stainless Steel | 3.7822 |  | 400 | 12/15/2015 12:00:00 AM
PT Coupling | EHW030-48-100 | 3.78 | 3.798 | 0.39 | 0.399 | Cam and Groove | Aluminum | 1000330H | 30CHD ALUM SLS | 54030328 | Ferrule | Steel | 3.7822 |  | 400 | 12/15/2015 12:00:00 AM
PT Coupling | EHW030-48-100 | 3.78 | 3.798 | 0.39 | 0.399 | Cam and Groove | Aluminum | 1000330H | 30CHD ALUM SLS | 54230328 | Sleeve | Steel | 3.7822 |  | 400 | 12/15/2015 12:00:00 AM
PT Coupling | EHW030-48-100 | 3.78 | 3.798 | 0.39 | 0.399 | Cam and Groove | Aluminum | 1000530H | 30EHD ALUM | 542303281 | Sleeve | Aluminum | 3.7822 |  | 400 | 12/15/2015 12:00:00 AM
PT Coupling | EHW030-48-100 | 3.78 | 3.798 | 0.39 | 0.399 | Cam and Groove | Aluminum | 1000530H | 30EHD ALUM | 56030328 | Ferrule | Aluminum | 3.7822 |  | 400 | 12/15/2015 12:00:00 AM
PT Coupling | EHW030-48-100 | 3.78 | 3.798 | 0.39 | 0.399 | Cam and Groove | Aluminum | 1000530H | 30EHD ALUM | 54130328 | Ferrule | Stainless Steel | 3.7822 |  | 400 | 12/15/2015 12:00:00 AM
PT Coupling | EHW030-48-100 | 3.78 | 3.798 | 0.39 | 0.399 | Cam and Groove | Aluminum | 1000530H | 30EHD ALUM | 54330328 | Sleeve | Stainless Steel | 3.7822 |  | 400 | 12/15/2015 12:00:00 AM
PT Coupling | EHW030-48-100 | 3.78 | 3.798 | 0.39 | 0.399 | Cam and Groove | Aluminum | 1000530H | 30EHD ALUM | 54030328 | Ferrule | Steel | 3.7822 |  | 400 | 12/15/2015 12:00:00 AM
PT Coupling | EHW030-48-100 | 3.78 | 3.798 | 0.39 | 0.399 | Cam and Groove | Aluminum | 1000530H | 30EHD ALUM | 54230328 | Sleeve | Steel | 3.7822 |  | 400 | 12/15/2015 12:00:00 AM
PT Coupling | EHW030-48-100 | 3.78 | 3.798 | 0.39 | 0.399 | Interlocking Crimp Stem | Aluminum | 5743002 | 30TMC50AL BODY | 542303281 | Sleeve | Aluminum | 3.7822 |  | 600 | 12/15/2015 12:00:00 AM
PT Coupling | EHW030-48-100 | 3.78 | 3.798 | 0.39 | 0.399 | Interlocking Crimp Stem | Aluminum | 5743002 | 30TMC50AL BODY | 56030328 | Ferrule | Aluminum | 3.7822 |  | 600 | 12/15/2015 12:00:00 AM
PT Coupling | EHW030-48-100 | 3.78 | 3.798 | 0.39 | 0.399 | Interlocking Crimp Stem | Aluminum | 5743002 | 30TMC50AL BODY | 54130328 | Ferrule | Stainless Steel | 3.7822 |  | 600 | 12/15/2015 12:00:00 AM
PT Coupling | EHW030-48-100 | 3.78 | 3.798 | 0.39 | 0.399 | Interlocking Crimp Stem | Aluminum | 5743002 | 30TMC50AL BODY | 54330328 | Sleeve | Stainless Steel | 3.7822 |  | 600 | 12/15/2015 12:00:00 AM
PT Coupling | EHW030-48-100 | 3.78 | 3.798 | 0.39 | 0.399 | Interlocking Crimp Stem | Aluminum | 5743002 | 30TMC50AL BODY | 54030328 | Ferrule | Steel | 3.7822 |  | 600 | 12/15/2015 12:00:00 AM
PT Coupling | EHW030-48-100 | 3.78 | 3.798 | 0.39 | 0.399 | Interlocking Crimp Stem | Aluminum | 5743002 | 30TMC50AL BODY | 54230328 | Sleeve | Steel | 3.7822 |  | 600 | 12/15/2015 12:00:00 AM
PT Coupling | EHW030-48-100 | 3.78 | 3.798 | 0.39 | 0.399 | Interlocking Crimp Stem | Aluminum | 5743014 | 30WC50AL | 542303281 | Sleeve | Aluminum | 3.7822 |  | 600 | 12/15/2015 12:00:00 AM
PT Coupling | EHW030-48-100 | 3.78 | 3.798 | 0.39 | 0.399 | Interlocking Crimp Stem | Aluminum | 5743014 | 30WC50AL | 56030328 | Ferrule | Aluminum | 3.7822 |  | 600 | 12/15/2015 12:00:00 AM
PT Coupling | EHW030-48-100 | 3.78 | 3.798 | 0.39 | 0.399 | Interlocking Crimp Stem | Aluminum | 5743014 | 30WC50AL | 54130328 | Ferrule | Stainless Steel | 3.7822 |  | 600 | 12/15/2015 12:00:00 AM
PT Coupling | EHW030-48-100 | 3.78 | 3.798 | 0.39 | 0.399 | Interlocking Crimp Stem | Aluminum | 5743014 | 30WC50AL | 54330328 | Sleeve | Stainless Steel | 3.7822 |  | 600 | 12/15/2015 12:00:00 AM
PT Coupling | EHW030-48-100 | 3.78 | 3.798 | 0.39 | 0.399 | Interlocking Crimp Stem | Aluminum | 5743014 | 30WC50AL | 54030328 | Ferrule | Steel | 3.7822 |  | 600 | 12/15/2015 12:00:00 AM
PT Coupling | EHW030-48-100 | 3.78 | 3.798 | 0.39 | 0.399 | Interlocking Crimp Stem | Aluminum | 5743014 | 30WC50AL | 54230328 | Sleeve | Steel | 3.7822 |  | 600 | 12/15/2015 12:00:00 AM
PT Coupling | EHW030-48-100 | 3.78 | 3.798 | 0.39 | 0.399 | Cam and Groove | Stainless Steel | 1400330H | 30CHD SS SLS | 542303281 | Sleeve | Aluminum | 3.7822 |  | 400 | 12/15/2015 12:00:00 AM
PT Coupling | EHW030-48-100 | 3.78 | 3.798 | 0.39 | 0.399 | Cam and Groove | Stainless Steel | 1400330H | 30CHD SS SLS | 56030328 | Ferrule | Aluminum | 3.7822 |  | 400 | 12/15/2015 12:00:00 AM
PT Coupling | EHW030-48-100 | 3.78 | 3.798 | 0.39 | 0.399 | Cam and Groove | Stainless Steel | 1400330H | 30CHD SS SLS | 54130328 | Ferrule | Stainless Steel | 3.7822 |  | 400 | 12/15/2015 12:00:00 AM
PT Coupling | EHW030-48-100 | 3.78 | 3.798 | 0.39 | 0.399 | Cam and Groove | Stainless Steel | 1400330H | 30CHD SS SLS | 54330328 | Sleeve | Stainless Steel | 3.7822 |  | 400 | 12/15/2015 12:00:00 AM
PT Coupling | EHW030-48-100 | 3.78 | 3.798 | 0.39 | 0.399 | Cam and Groove | Stainless Steel | 1400330H | 30CHD SS SLS | 54030328 | Ferrule | Steel | 3.7822 |  | 400 | 12/15/2015 12:00:00 AM
PT Coupling | EHW030-48-100 | 3.78 | 3.798 | 0.39 | 0.399 | Cam and Groove | Stainless Steel | 1400330H | 30CHD SS SLS | 54230328 | Sleeve | Steel | 3.7822 |  | 400 | 12/15/2015 12:00:00 AM
PT Coupling | EHW030-48-100 | 3.78 | 3.798 | 0.39 | 0.399 | Cam and Groove | Stainless Steel | 1400530H | 30EHD SS | 542303281 | Sleeve | Aluminum | 3.7822 |  | 400 | 12/15/2015 12:00:00 AM
PT Coupling | EHW030-48-100 | 3.78 | 3.798 | 0.39 | 0.399 | Cam and Groove | Stainless Steel | 1400530H | 30EHD SS | 56030328 | Ferrule | Aluminum | 3.7822 |  | 400 | 12/15/2015 12:00:00 AM
PT Coupling | EHW030-48-100 | 3.78 | 3.798 | 0.39 | 0.399 | Cam and Groove | Stainless Steel | 1400530H | 30EHD SS | 54130328 | Ferrule | Stainless Steel | 3.7822 |  | 400 | 12/15/2015 12:00:00 AM
PT Coupling | EHW030-48-100 | 3.78 | 3.798 | 0.39 | 0.399 | Cam and Groove | Stainless Steel | 1400530H | 30EHD SS | 54330328 | Sleeve | Stainless Steel | 3.7822 |  | 400 | 12/15/2015 12:00:00 AM
PT Coupling | EHW030-48-100 | 3.78 | 3.798 | 0.39 | 0.399 | Cam and Groove | Stainless Steel | 1400530H | 30EHD SS | 54030328 | Ferrule | Steel | 3.7822 |  | 400 | 12/15/2015 12:00:00 AM
PT Coupling | EHW030-48-100 | 3.78 | 3.798 | 0.39 | 0.399 | Cam and Groove | Stainless Steel | 1400530H | 30EHD SS | 54230328 | Sleeve | Steel | 3.7822 |  | 400 | 12/15/2015 12:00:00 AM
PT Coupling | EHW030-48-100 | 3.78 | 3.798 | 0.39 | 0.399 | Interlocking Crimp Stem | Stainless Steel | 5713002 | 30TMC50SS BODY | 542303281 | Sleeve | Aluminum | 3.7822 |  | 600 | 12/15/2015 12:00:00 AM
PT Coupling | EHW030-48-100 | 3.78 | 3.798 | 0.39 | 0.399 | Interlocking Crimp Stem | Stainless Steel | 5713002 | 30TMC50SS BODY | 56030328 | Ferrule | Aluminum | 3.7822 |  | 600 | 12/15/2015 12:00:00 AM
PT Coupling | EHW030-48-100 | 3.78 | 3.798 | 0.39 | 0.399 | Interlocking Crimp Stem | Stainless Steel | 5713002 | 30TMC50SS BODY | 54130328 | Ferrule | Stainless Steel | 3.7822 |  | 600 | 12/15/2015 12:00:00 AM
PT Coupling | EHW030-48-100 | 3.78 | 3.798 | 0.39 | 0.399 | Interlocking Crimp Stem | Stainless Steel | 5713002 | 30TMC50SS BODY | 54330328 | Sleeve | Stainless Steel | 3.7822 |  | 600 | 12/15/2015 12:00:00 AM
PT Coupling | EHW030-48-100 | 3.78 | 3.798 | 0.39 | 0.399 | Interlocking Crimp Stem | Stainless Steel | 5713002 | 30TMC50SS BODY | 54030328 | Ferrule | Steel | 3.7822 |  | 600 | 12/15/2015 12:00:00 AM
PT Coupling | EHW030-48-100 | 3.78 | 3.798 | 0.39 | 0.399 | Interlocking Crimp Stem | Stainless Steel | 5713002 | 30TMC50SS BODY | 54230328 | Sleeve | Steel | 3.7822 |  | 600 | 12/15/2015 12:00:00 AM
PT Coupling | EHW030-48-100 | 3.78 | 3.798 | 0.39 | 0.399 | Interlocking Crimp Stem | Stainless Steel | 5713014 | 30WC50SS BODY 304SS | 542303281 | Sleeve | Aluminum | 3.7822 |  | 600 | 12/15/2015 12:00:00 AM
PT Coupling | EHW030-48-100 | 3.78 | 3.798 | 0.39 | 0.399 | Interlocking Crimp Stem | Stainless Steel | 5713014 | 30WC50SS BODY 304SS | 56030328 | Ferrule | Aluminum | 3.7822 |  | 600 | 12/15/2015 12:00:00 AM
PT Coupling | EHW030-48-100 | 3.78 | 3.798 | 0.39 | 0.399 | Interlocking Crimp Stem | Stainless Steel | 5713014 | 30WC50SS BODY 304SS | 54130328 | Ferrule | Stainless Steel | 3.7822 |  | 600 | 12/15/2015 12:00:00 AM
PT Coupling | EHW030-48-100 | 3.78 | 3.798 | 0.39 | 0.399 | Interlocking Crimp Stem | Stainless Steel | 5713014 | 30WC50SS BODY 304SS | 54330328 | Sleeve | Stainless Steel | 3.7822 |  | 600 | 12/15/2015 12:00:00 AM
PT Coupling | EHW030-48-100 | 3.78 | 3.798 | 0.39 | 0.399 | Interlocking Crimp Stem | Stainless Steel | 5713014 | 30WC50SS BODY 304SS | 54030328 | Ferrule | Steel | 3.7822 |  | 600 | 12/15/2015 12:00:00 AM
PT Coupling | EHW030-48-100 | 3.78 | 3.798 | 0.39 | 0.399 | Interlocking Crimp Stem | Stainless Steel | 5713014 | 30WC50SS BODY 304SS | 54230328 | Sleeve | Steel | 3.7822 |  | 600 | 12/15/2015 12:00:00 AM
PT Coupling | EHW030-48-100 | 3.78 | 3.798 | 0.39 | 0.399 | Interlocking Crimp Stem | Stainless Steel | 5713016 | 30VC50SS BODY | 542303281 | Sleeve | Aluminum | 3.7822 |  | 600 | 12/15/2015 12:00:00 AM
PT Coupling | EHW030-48-100 | 3.78 | 3.798 | 0.39 | 0.399 | Interlocking Crimp Stem | Stainless Steel | 5713016 | 30VC50SS BODY | 56030328 | Ferrule | Aluminum | 3.7822 |  | 600 | 12/15/2015 12:00:00 AM
PT Coupling | EHW030-48-100 | 3.78 | 3.798 | 0.39 | 0.399 | Interlocking Crimp Stem | Stainless Steel | 5713016 | 30VC50SS BODY | 54130328 | Ferrule | Stainless Steel | 3.7822 |  | 600 | 12/15/2015 12:00:00 AM
PT Coupling | EHW030-48-100 | 3.78 | 3.798 | 0.39 | 0.399 | Interlocking Crimp Stem | Stainless Steel | 5713016 | 30VC50SS BODY | 54330328 | Sleeve | Stainless Steel | 3.7822 |  | 600 | 12/15/2015 12:00:00 AM
PT Coupling | EHW030-48-100 | 3.78 | 3.798 | 0.39 | 0.399 | Interlocking Crimp Stem | Stainless Steel | 5713016 | 30VC50SS BODY | 54030328 | Ferrule | Steel | 3.7822 |  | 600 | 12/15/2015 12:00:00 AM
PT Coupling | EHW030-48-100 | 3.78 | 3.798 | 0.39 | 0.399 | Interlocking Crimp Stem | Stainless Steel | 5713016 | 30VC50SS BODY | 54230328 | Sleeve | Steel | 3.7822 |  | 600 | 12/15/2015 12:00:00 AM
PT Coupling | EHW030-48-100 | 3.8 | 3.818 | 0.4 | 0.409 | Cam and Groove | Aluminum | 1000330H | 30CHD ALUM SLS | 542303281 | Sleeve | Aluminum | 3.7978 |  | 400 | 12/15/2015 12:00:00 AM
PT Coupling | EHW030-48-100 | 3.8 | 3.818 | 0.4 | 0.409 | Cam and Groove | Aluminum | 1000330H | 30CHD ALUM SLS | 56030328 | Ferrule | Aluminum | 3.7978 |  | 400 | 12/15/2015 12:00:00 AM
PT Coupling | EHW030-48-100 | 3.8 | 3.818 | 0.4 | 0.409 | Cam and Groove | Aluminum | 1000330H | 30CHD ALUM SLS | 54130328 | Ferrule | Stainless Steel | 3.7978 |  | 400 | 12/15/2015 12:00:00 AM
PT Coupling | EHW030-48-100 | 3.8 | 3.818 | 0.4 | 0.409 | Cam and Groove | Aluminum | 1000330H | 30CHD ALUM SLS | 54330328 | Sleeve | Stainless Steel | 3.7978 |  | 400 | 12/15/2015 12:00:00 AM
PT Coupling | EHW030-48-100 | 3.8 | 3.818 | 0.4 | 0.409 | Cam and Groove | Aluminum | 1000330H | 30CHD ALUM SLS | 54030328 | Ferrule | Steel | 3.7978 |  | 400 | 12/15/2015 12:00:00 AM
PT Coupling | EHW030-48-100 | 3.8 | 3.818 | 0.4 | 0.409 | Cam and Groove | Aluminum | 1000330H | 30CHD ALUM SLS | 54230328 | Sleeve | Steel | 3.7978 |  | 400 | 12/15/2015 12:00:00 AM
PT Coupling | EHW030-48-100 | 3.8 | 3.818 | 0.4 | 0.409 | Cam and Groove | Aluminum | 1000530H | 30EHD ALUM | 542303281 | Sleeve | Aluminum | 3.7978 |  | 400 | 12/15/2015 12:00:00 AM
PT Coupling | EHW030-48-100 | 3.8 | 3.818 | 0.4 | 0.409 | Cam and Groove | Aluminum | 1000530H | 30EHD ALUM | 56030328 | Ferrule | Aluminum | 3.7978 |  | 400 | 12/15/2015 12:00:00 AM
PT Coupling | EHW030-48-100 | 3.8 | 3.818 | 0.4 | 0.409 | Cam and Groove | Aluminum | 1000530H | 30EHD ALUM | 54130328 | Ferrule | Stainless Steel | 3.7978 |  | 400 | 12/15/2015 12:00:00 AM
PT Coupling | EHW030-48-100 | 3.8 | 3.818 | 0.4 | 0.409 | Cam and Groove | Aluminum | 1000530H | 30EHD ALUM | 54330328 | Sleeve | Stainless Steel | 3.7978 |  | 400 | 12/15/2015 12:00:00 AM
PT Coupling | EHW030-48-100 | 3.8 | 3.818 | 0.4 | 0.409 | Cam and Groove | Aluminum | 1000530H | 30EHD ALUM | 54030328 | Ferrule | Steel | 3.7978 |  | 400 | 12/15/2015 12:00:00 AM
PT Coupling | EHW030-48-100 | 3.8 | 3.818 | 0.4 | 0.409 | Cam and Groove | Aluminum | 1000530H | 30EHD ALUM | 54230328 | Sleeve | Steel | 3.7978 |  | 400 | 12/15/2015 12:00:00 AM
PT Coupling | EHW030-48-100 | 3.8 | 3.818 | 0.4 | 0.409 | Interlocking Crimp Stem | Aluminum | 5743002 | 30TMC50AL BODY | 542303281 | Sleeve | Aluminum | 3.7978 |  | 600 | 12/15/2015 12:00:00 AM
PT Coupling | EHW030-48-100 | 3.8 | 3.818 | 0.4 | 0.409 | Interlocking Crimp Stem | Aluminum | 5743002 | 30TMC50AL BODY | 56030328 | Ferrule | Aluminum | 3.7978 |  | 600 | 12/15/2015 12:00:00 AM
PT Coupling | EHW030-48-100 | 3.8 | 3.818 | 0.4 | 0.409 | Interlocking Crimp Stem | Aluminum | 5743002 | 30TMC50AL BODY | 54130328 | Ferrule | Stainless Steel | 3.7978 |  | 600 | 12/15/2015 12:00:00 AM
PT Coupling | EHW030-48-100 | 3.8 | 3.818 | 0.4 | 0.409 | Interlocking Crimp Stem | Aluminum | 5743002 | 30TMC50AL BODY | 54330328 | Sleeve | Stainless Steel | 3.7978 |  | 600 | 12/15/2015 12:00:00 AM
PT Coupling | EHW030-48-100 | 3.8 | 3.818 | 0.4 | 0.409 | Interlocking Crimp Stem | Aluminum | 5743002 | 30TMC50AL BODY | 54030328 | Ferrule | Steel | 3.7978 |  | 600 | 12/15/2015 12:00:00 AM
PT Coupling | EHW030-48-100 | 3.8 | 3.818 | 0.4 | 0.409 | Interlocking Crimp Stem | Aluminum | 5743002 | 30TMC50AL BODY | 54230328 | Sleeve | Steel | 3.7978 |  | 600 | 12/15/2015 12:00:00 AM
PT Coupling | EHW030-48-100 | 3.8 | 3.818 | 0.4 | 0.409 | Interlocking Crimp Stem | Aluminum | 5743014 | 30WC50AL | 542303281 | Sleeve | Aluminum | 3.7978 |  | 600 | 12/15/2015 12:00:00 AM
PT Coupling | EHW030-48-100 | 3.8 | 3.818 | 0.4 | 0.409 | Interlocking Crimp Stem | Aluminum | 5743014 | 30WC50AL | 56030328 | Ferrule | Aluminum | 3.7978 |  | 600 | 12/15/2015 12:00:00 AM
PT Coupling | EHW030-48-100 | 3.8 | 3.818 | 0.4 | 0.409 | Interlocking Crimp Stem | Aluminum | 5743014 | 30WC50AL | 54130328 | Ferrule | Stainless Steel | 3.7978 |  | 600 | 12/15/2015 12:00:00 AM
PT Coupling | EHW030-48-100 | 3.8 | 3.818 | 0.4 | 0.409 | Interlocking Crimp Stem | Aluminum | 5743014 | 30WC50AL | 54330328 | Sleeve | Stainless Steel | 3.7978 |  | 600 | 12/15/2015 12:00:00 AM
PT Coupling | EHW030-48-100 | 3.8 | 3.818 | 0.4 | 0.409 | Interlocking Crimp Stem | Aluminum | 5743014 | 30WC50AL | 54030328 | Ferrule | Steel | 3.7978 |  | 600 | 12/15/2015 12:00:00 AM
PT Coupling | EHW030-48-100 | 3.8 | 3.818 | 0.4 | 0.409 | Interlocking Crimp Stem | Aluminum | 5743014 | 30WC50AL | 54230328 | Sleeve | Steel | 3.7978 |  | 600 | 12/15/2015 12:00:00 AM
PT Coupling | EHW030-48-100 | 3.8 | 3.818 | 0.4 | 0.409 | Cam and Groove | Stainless Steel | 1400330H | 30CHD SS SLS | 542303281 | Sleeve | Aluminum | 3.7978 |  | 400 | 12/15/2015 12:00:00 AM
PT Coupling | EHW030-48-100 | 3.8 | 3.818 | 0.4 | 0.409 | Cam and Groove | Stainless Steel | 1400330H | 30CHD SS SLS | 56030328 | Ferrule | Aluminum | 3.7978 |  | 400 | 12/15/2015 12:00:00 AM
PT Coupling | EHW030-48-100 | 3.8 | 3.818 | 0.4 | 0.409 | Cam and Groove | Stainless Steel | 1400330H | 30CHD SS SLS | 54130328 | Ferrule | Stainless Steel | 3.7978 |  | 400 | 12/15/2015 12:00:00 AM
PT Coupling | EHW030-48-100 | 3.8 | 3.818 | 0.4 | 0.409 | Cam and Groove | Stainless Steel | 1400330H | 30CHD SS SLS | 54330328 | Sleeve | Stainless Steel | 3.7978 |  | 400 | 12/15/2015 12:00:00 AM
PT Coupling | EHW030-48-100 | 3.8 | 3.818 | 0.4 | 0.409 | Cam and Groove | Stainless Steel | 1400330H | 30CHD SS SLS | 54030328 | Ferrule | Steel | 3.7978 |  | 400 | 12/15/2015 12:00:00 AM
PT Coupling | EHW030-48-100 | 3.8 | 3.818 | 0.4 | 0.409 | Cam and Groove | Stainless Steel | 1400330H | 30CHD SS SLS | 54230328 | Sleeve | Steel | 3.7978 |  | 400 | 12/15/2015 12:00:00 AM
PT Coupling | EHW030-48-100 | 3.8 | 3.818 | 0.4 | 0.409 | Cam and Groove | Stainless Steel | 1400530H | 30EHD SS | 542303281 | Sleeve | Aluminum | 3.7978 |  | 400 | 12/15/2015 12:00:00 AM
PT Coupling | EHW030-48-100 | 3.8 | 3.818 | 0.4 | 0.409 | Cam and Groove | Stainless Steel | 1400530H | 30EHD SS | 56030328 | Ferrule | Aluminum | 3.7978 |  | 400 | 12/15/2015 12:00:00 AM
PT Coupling | EHW030-48-100 | 3.8 | 3.818 | 0.4 | 0.409 | Cam and Groove | Stainless Steel | 1400530H | 30EHD SS | 54130328 | Ferrule | Stainless Steel | 3.7978 |  | 400 | 12/15/2015 12:00:00 AM
PT Coupling | EHW030-48-100 | 3.8 | 3.818 | 0.4 | 0.409 | Cam and Groove | Stainless Steel | 1400530H | 30EHD SS | 54330328 | Sleeve | Stainless Steel | 3.7978 |  | 400 | 12/15/2015 12:00:00 AM
PT Coupling | EHW030-48-100 | 3.8 | 3.818 | 0.4 | 0.409 | Cam and Groove | Stainless Steel | 1400530H | 30EHD SS | 54030328 | Ferrule | Steel | 3.7978 |  | 400 | 12/15/2015 12:00:00 AM
PT Coupling | EHW030-48-100 | 3.8 | 3.818 | 0.4 | 0.409 | Cam and Groove | Stainless Steel | 1400530H | 30EHD SS | 54230328 | Sleeve | Steel | 3.7978 |  | 400 | 12/15/2015 12:00:00 AM
PT Coupling | EHW030-48-100 | 3.8 | 3.818 | 0.4 | 0.409 | Interlocking Crimp Stem | Stainless Steel | 5713002 | 30TMC50SS BODY | 542303281 | Sleeve | Aluminum | 3.7978 |  | 600 | 12/15/2015 12:00:00 AM
PT Coupling | EHW030-48-100 | 3.8 | 3.818 | 0.4 | 0.409 | Interlocking Crimp Stem | Stainless Steel | 5713002 | 30TMC50SS BODY | 56030328 | Ferrule | Aluminum | 3.7978 |  | 600 | 12/15/2015 12:00:00 AM
PT Coupling | EHW030-48-100 | 3.8 | 3.818 | 0.4 | 0.409 | Interlocking Crimp Stem | Stainless Steel | 5713002 | 30TMC50SS BODY | 54130328 | Ferrule | Stainless Steel | 3.7978 |  | 600 | 12/15/2015 12:00:00 AM
PT Coupling | EHW030-48-100 | 3.8 | 3.818 | 0.4 | 0.409 | Interlocking Crimp Stem | Stainless Steel | 5713002 | 30TMC50SS BODY | 54330328 | Sleeve | Stainless Steel | 3.7978 |  | 600 | 12/15/2015 12:00:00 AM
PT Coupling | EHW030-48-100 | 3.8 | 3.818 | 0.4 | 0.409 | Interlocking Crimp Stem | Stainless Steel | 5713002 | 30TMC50SS BODY | 54030328 | Ferrule | Steel | 3.7978 |  | 600 | 12/15/2015 12:00:00 AM
PT Coupling | EHW030-48-100 | 3.8 | 3.818 | 0.4 | 0.409 | Interlocking Crimp Stem | Stainless Steel | 5713002 | 30TMC50SS BODY | 54230328 | Sleeve | Steel | 3.7978 |  | 600 | 12/15/2015 12:00:00 AM
PT Coupling | EHW030-48-100 | 3.8 | 3.818 | 0.4 | 0.409 | Interlocking Crimp Stem | Stainless Steel | 5713014 | 30WC50SS BODY 304SS | 542303281 | Sleeve | Aluminum | 3.7978 |  | 600 | 12/15/2015 12:00:00 AM
PT Coupling | EHW030-48-100 | 3.8 | 3.818 | 0.4 | 0.409 | Interlocking Crimp Stem | Stainless Steel | 5713014 | 30WC50SS BODY 304SS | 56030328 | Ferrule | Aluminum | 3.7978 |  | 600 | 12/15/2015 12:00:00 AM
PT Coupling | EHW030-48-100 | 3.8 | 3.818 | 0.4 | 0.409 | Interlocking Crimp Stem | Stainless Steel | 5713014 | 30WC50SS BODY 304SS | 54130328 | Ferrule | Stainless Steel | 3.7978 |  | 600 | 12/15/2015 12:00:00 AM
PT Coupling | EHW030-48-100 | 3.8 | 3.818 | 0.4 | 0.409 | Interlocking Crimp Stem | Stainless Steel | 5713014 | 30WC50SS BODY 304SS | 54330328 | Sleeve | Stainless Steel | 3.7978 |  | 600 | 12/15/2015 12:00:00 AM
PT Coupling | EHW030-48-100 | 3.8 | 3.818 | 0.4 | 0.409 | Interlocking Crimp Stem | Stainless Steel | 5713014 | 30WC50SS BODY 304SS | 54030328 | Ferrule | Steel | 3.7978 |  | 600 | 12/15/2015 12:00:00 AM
PT Coupling | EHW030-48-100 | 3.8 | 3.818 | 0.4 | 0.409 | Interlocking Crimp Stem | Stainless Steel | 5713014 | 30WC50SS BODY 304SS | 54230328 | Sleeve | Steel | 3.7978 |  | 600 | 12/15/2015 12:00:00 AM
PT Coupling | EHW030-48-100 | 3.8 | 3.818 | 0.4 | 0.409 | Interlocking Crimp Stem | Stainless Steel | 5713016 | 30VC50SS BODY | 542303281 | Sleeve | Aluminum | 3.7978 |  | 600 | 12/15/2015 12:00:00 AM
PT Coupling | EHW030-48-100 | 3.8 | 3.818 | 0.4 | 0.409 | Interlocking Crimp Stem | Stainless Steel | 5713016 | 30VC50SS BODY | 56030328 | Ferrule | Aluminum | 3.7978 |  | 600 | 12/15/2015 12:00:00 AM
PT Coupling | EHW030-48-100 | 3.8 | 3.818 | 0.4 | 0.409 | Interlocking Crimp Stem | Stainless Steel | 5713016 | 30VC50SS BODY | 54130328 | Ferrule | Stainless Steel | 3.7978 |  | 600 | 12/15/2015 12:00:00 AM
PT Coupling | EHW030-48-100 | 3.8 | 3.818 | 0.4 | 0.409 | Interlocking Crimp Stem | Stainless Steel | 5713016 | 30VC50SS BODY | 54330328 | Sleeve | Stainless Steel | 3.7978 |  | 600 | 12/15/2015 12:00:00 AM
PT Coupling | EHW030-48-100 | 3.8 | 3.818 | 0.4 | 0.409 | Interlocking Crimp Stem | Stainless Steel | 5713016 | 30VC50SS BODY | 54030328 | Ferrule | Steel | 3.7978 |  | 600 | 12/15/2015 12:00:00 AM
PT Coupling | EHW030-48-100 | 3.8 | 3.818 | 0.4 | 0.409 | Interlocking Crimp Stem | Stainless Steel | 5713016 | 30VC50SS BODY | 54230328 | Sleeve | Steel | 3.7978 |  | 600 | 12/15/2015 12:00:00 AM