## Supplier Crimp Specs
Supplier Name | Hose Part Number | Min Hose OD (inch) | Max Hose OD (inch) | Min Wall Thickness (inch) | Max Wall Thickness (inch) | Attachment Style | Fitting Material | Fitting Option | Fitting Description | Mating Sleeve / Ferrule | Sleeve / Ferrule Description | Sleeve / Ferrule Material | Crimp Diameter Recommendation (inch) | Crimp Position (inch) | Working PSI | Revision Date
PT Coupling | EHW030-64-150 | 4.7 | 4.718 | 0.35 | 0.359 | Cam and Groove | Aluminum | 1000340H | 40CHD ALUM SLS | 54940426 | Sleeve | Aluminum | 4.7938 |  | 300 | 12/15/2015 12:00:00 AM
PT Coupling | EHW030-64-150 | 4.7 | 4.718 | 0.35 | 0.359 | Cam and Groove | Aluminum | 1000340H | 40CHD ALUM SLS | 56040426 | Ferrule | Aluminum | 4.7938 |  | 300 | 12/15/2015 12:00:00 AM
PT Coupling | EHW030-64-150 | 4.7 | 4.718 | 0.35 | 0.359 | Cam and Groove | Aluminum | 1000340H | 40CHD ALUM SLS | 54140426 | Ferrule | Stainless Steel | 4.7938 |  | 300 | 12/15/2015 12:00:00 AM
PT Coupling | EHW030-64-150 | 4.7 | 4.718 | 0.35 | 0.359 | Cam and Groove | Aluminum | 1000340H | 40CHD ALUM SLS | 54340426 | Sleeve | Stainless Steel | 4.7938 |  | 300 | 12/15/2015 12:00:00 AM
PT Coupling | EHW030-64-150 | 4.7 | 4.718 | 0.35 | 0.359 | Cam and Groove | Aluminum | 1000340H | 40CHD ALUM SLS | 54040426 | Ferrule | Steel | 4.7938 |  | 300 | 12/15/2015 12:00:00 AM
PT Coupling | EHW030-64-150 | 4.7 | 4.718 | 0.35 | 0.359 | Cam and Groove | Aluminum | 1000340H | 40CHD ALUM SLS | 54240426 | Sleeve | Steel | 4.7938 |  | 300 | 12/15/2015 12:00:00 AM
PT Coupling | EHW030-64-150 | 4.7 | 4.718 | 0.35 | 0.359 | Cam and Groove | Aluminum | 1000540H | 40EHD ALUM | 54940426 | Sleeve | Aluminum | 4.7938 |  | 300 | 12/15/2015 12:00:00 AM
PT Coupling | EHW030-64-150 | 4.7 | 4.718 | 0.35 | 0.359 | Cam and Groove | Aluminum | 1000540H | 40EHD ALUM | 56040426 | Ferrule | Aluminum | 4.7938 |  | 300 | 12/15/2015 12:00:00 AM
PT Coupling | EHW030-64-150 | 4.7 | 4.718 | 0.35 | 0.359 | Cam and Groove | Aluminum | 1000540H | 40EHD ALUM | 54140426 | Ferrule | Stainless Steel | 4.7938 |  | 300 | 12/15/2015 12:00:00 AM
PT Coupling | EHW030-64-150 | 4.7 | 4.718 | 0.35 | 0.359 | Cam and Groove | Aluminum | 1000540H | 40EHD ALUM | 54340426 | Sleeve | Stainless Steel | 4.7938 |  | 300 | 12/15/2015 12:00:00 AM
PT Coupling | EHW030-64-150 | 4.7 | 4.718 | 0.35 | 0.359 | Cam and Groove | Aluminum | 1000540H | 40EHD ALUM | 54040426 | Ferrule | Steel | 4.7938 |  | 300 | 12/15/2015 12:00:00 AM
PT Coupling | EHW030-64-150 | 4.7 | 4.718 | 0.35 | 0.359 | Cam and Groove | Aluminum | 1000540H | 40EHD ALUM | 54240426 | Sleeve | Steel | 4.7938 |  | 300 | 12/15/2015 12:00:00 AM
PT Coupling | EHW030-64-150 | 4.7 | 4.718 | 0.35 | 0.359 | Interlocking Crimp Stem | Aluminum | 5744002 | 40TMC50AL BODY | 54940426 | Sleeve | Aluminum | 4.7938 |  | 500 | 12/15/2015 12:00:00 AM
PT Coupling | EHW030-64-150 | 4.7 | 4.718 | 0.35 | 0.359 | Interlocking Crimp Stem | Aluminum | 5744002 | 40TMC50AL BODY | 56040426 | Ferrule | Aluminum | 4.7938 |  | 500 | 12/15/2015 12:00:00 AM
PT Coupling | EHW030-64-150 | 4.7 | 4.718 | 0.35 | 0.359 | Interlocking Crimp Stem | Aluminum | 5744002 | 40TMC50AL BODY | 54140426 | Ferrule | Stainless Steel | 4.7938 |  | 500 | 12/15/2015 12:00:00 AM
PT Coupling | EHW030-64-150 | 4.7 | 4.718 | 0.35 | 0.359 | Interlocking Crimp Stem | Aluminum | 5744002 | 40TMC50AL BODY | 54340426 | Sleeve | Stainless Steel | 4.7938 |  | 500 | 12/15/2015 12:00:00 AM
PT Coupling | EHW030-64-150 | 4.7 | 4.718 | 0.35 | 0.359 | Interlocking Crimp Stem | Aluminum | 5744002 | 40TMC50AL BODY | 54040426 | Ferrule | Steel | 4.7938 |  | 500 | 12/15/2015 12:00:00 AM
PT Coupling | EHW030-64-150 | 4.7 | 4.718 | 0.35 | 0.359 | Interlocking Crimp Stem | Aluminum | 5744002 | 40TMC50AL BODY | 54240426 | Sleeve | Steel | 4.7938 |  | 500 | 12/15/2015 12:00:00 AM
PT Coupling | EHW030-64-150 | 4.7 | 4.718 | 0.35 | 0.359 | Interlocking Crimp Stem | Aluminum | 5744014 | 40WC50AL | 54940426 | Sleeve | Aluminum | 4.7938 |  | 500 | 12/15/2015 12:00:00 AM
PT Coupling | EHW030-64-150 | 4.7 | 4.718 | 0.35 | 0.359 | Interlocking Crimp Stem | Aluminum | 5744014 | 40WC50AL | 56040426 | Ferrule | Aluminum | 4.7938 |  | 500 | 12/15/2015 12:00:00 AM
PT Coupling | EHW030-64-150 | 4.7 | 4.718 | 0.35 | 0.359 | Interlocking Crimp Stem | Aluminum | 5744014 | 40WC50AL | 54140426 | Ferrule | Stainless Steel | 4.7938 |  | 500 | 12/15/2015 12:00:00 AM
PT Coupling | EHW030-64-150 | 4.7 | 4.718 | 0.35 | 0.359 | Interlocking Crimp Stem | Aluminum | 5744014 | 40WC50AL | 54340426 | Sleeve | Stainless Steel | 4.7938 |  | 500 | 12/15/2015 12:00:00 AM
PT Coupling | EHW030-64-150 | 4.7 | 4.718 | 0.35 | 0.359 | Interlocking Crimp Stem | Aluminum | 5744014 | 40WC50AL | 54040426 | Ferrule | Steel | 4.7938 |  | 500 | 12/15/2015 12:00:00 AM
PT Coupling | EHW030-64-150 | 4.7 | 4.718 | 0.35 | 0.359 | Interlocking Crimp Stem | Aluminum | 5744014 | 40WC50AL | 54240426 | Sleeve | Steel | 4.7938 |  | 500 | 12/15/2015 12:00:00 AM
PT Coupling | EHW030-64-150 | 4.7 | 4.718 | 0.35 | 0.359 | Cam and Groove | Stainless Steel | 1400340H | 40CHD SS SLS | 54940426 | Sleeve | Aluminum | 4.7938 |  | 300 | 12/15/2015 12:00:00 AM
PT Coupling | EHW030-64-150 | 4.7 | 4.718 | 0.35 | 0.359 | Cam and Groove | Stainless Steel | 1400340H | 40CHD SS SLS | 56040426 | Ferrule | Aluminum | 4.7938 |  | 300 | 12/15/2015 12:00:00 AM
PT Coupling | EHW030-64-150 | 4.7 | 4.718 | 0.35 | 0.359 | Cam and Groove | Stainless Steel | 1400340H | 40CHD SS SLS | 54140426 | Ferrule | Stainless Steel | 4.7938 |  | 300 | 12/15/2015 12:00:00 AM
PT Coupling | EHW030-64-150 | 4.7 | 4.718 | 0.35 | 0.359 | Cam and Groove | Stainless Steel | 1400340H | 40CHD SS SLS | 54340426 | Sleeve | Stainless Steel | 4.7938 |  | 300 | 12/15/2015 12:00:00 AM
PT Coupling | EHW030-64-150 | 4.7 | 4.718 | 0.35 | 0.359 | Cam and Groove | Stainless Steel | 1400340H | 40CHD SS SLS | 54040426 | Ferrule | Steel | 4.7938 |  | 300 | 12/15/2015 12:00:00 AM
PT Coupling | EHW030-64-150 | 4.7 | 4.718 | 0.35 | 0.359 | Cam and Groove | Stainless Steel | 1400340H | 40CHD SS SLS | 54240426 | Sleeve | Steel | 4.7938 |  | 300 | 12/15/2015 12:00:00 AM
PT Coupling | EHW030-64-150 | 4.7 | 4.718 | 0.35 | 0.359 | Cam and Groove | Stainless Steel | 1400540H | 40EHD SS | 54940426 | Sleeve | Aluminum | 4.7938 |  | 300 | 12/15/2015 12:00:00 AM
PT Coupling | EHW030-64-150 | 4.7 | 4.718 | 0.35 | 0.359 | Cam and Groove | Stainless Steel | 1400540H | 40EHD SS | 56040426 | Ferrule | Aluminum | 4.7938 |  | 300 | 12/15/2015 12:00:00 AM
PT Coupling | EHW030-64-150 | 4.7 | 4.718 | 0.35 | 0.359 | Cam and Groove | Stainless Steel | 1400540H | 40EHD SS | 54140426 | Ferrule | Stainless Steel | 4.7938 |  | 300 | 12/15/2015 12:00:00 AM
PT Coupling | EHW030-64-150 | 4.7 | 4.718 | 0.35 | 0.359 | Cam and Groove | Stainless Steel | 1400540H | 40EHD SS | 54340426 | Sleeve | Stainless Steel | 4.7938 |  | 300 | 12/15/2015 12:00:00 AM
PT Coupling | EHW030-64-150 | 4.7 | 4.718 | 0.35 | 0.359 | Cam and Groove | Stainless Steel | 1400540H | 40EHD SS | 54040426 | Ferrule | Steel | 4.7938 |  | 300 | 12/15/2015 12:00:00 AM
PT Coupling | EHW030-64-150 | 4.7 | 4.718 | 0.35 | 0.359 | Cam and Groove | Stainless Steel | 1400540H | 40EHD SS | 54240426 | Sleeve | Steel | 4.7938 |  | 300 | 12/15/2015 12:00:00 AM
PT Coupling | EHW030-64-150 | 4.7 | 4.718 | 0.35 | 0.359 | Interlocking Crimp Stem | Stainless Steel | 5714002 | 40TMC50SS BODY | 54940426 | Sleeve | Aluminum | 4.7938 |  | 500 | 12/15/2015 12:00:00 AM
PT Coupling | EHW030-64-150 | 4.7 | 4.718 | 0.35 | 0.359 | Interlocking Crimp Stem | Stainless Steel | 5714002 | 40TMC50SS BODY | 56040426 | Ferrule | Aluminum | 4.7938 |  | 500 | 12/15/2015 12:00:00 AM
PT Coupling | EHW030-64-150 | 4.7 | 4.718 | 0.35 | 0.359 | Interlocking Crimp Stem | Stainless Steel | 5714002 | 40TMC50SS BODY | 54140426 | Ferrule | Stainless Steel | 4.7938 |  | 500 | 12/15/2015 12:00:00 AM
PT Coupling | EHW030-64-150 | 4.7 | 4.718 | 0.35 | 0.359 | Interlocking Crimp Stem | Stainless Steel | 5714002 | 40TMC50SS BODY | 54340426 | Sleeve | Stainless Steel | 4.7938 |  | 500 | 12/15/2015 12:00:00 AM
PT Coupling | EHW030-64-150 | 4.7 | 4.718 | 0.35 | 0.359 | Interlocking Crimp Stem | Stainless Steel | 5714002 | 40TMC50SS BODY | 54040426 | Ferrule | Steel | 4.7938 |  | 500 | 12/15/2015 12:00:00 AM
PT Coupling | EHW030-64-150 | 4.7 | 4.718 | 0.35 | 0.359 | Interlocking Crimp Stem | Stainless Steel | 5714002 | 40TMC50SS BODY | 54240426 | Sleeve | Steel | 4.7938 |  | 500 | 12/15/2015 12:00:00 AM
PT Coupling | EHW030-64-150 | 4.7 | 4.718 | 0.35 | 0.359 | Interlocking Crimp Stem | Stainless Steel | 5714014 | 40WC50SS BODY 304SS | 54940426 | Sleeve | Aluminum | 4.7938 |  | 500 | 12/15/2015 12:00:00 AM
PT Coupling | EHW030-64-150 | 4.7 | 4.718 | 0.35 | 0.359 | Interlocking Crimp Stem | Stainless Steel | 5714014 | 40WC50SS BODY 304SS | 56040426 | Ferrule | Aluminum | 4.7938 |  | 500 | 12/15/2015 12:00:00 AM
PT Coupling | EHW030-64-150 | 4.7 | 4.718 | 0.35 | 0.359 | Interlocking Crimp Stem | Stainless Steel | 5714014 | 40WC50SS BODY 304SS | 54140426 | Ferrule | Stainless Steel | 4.7938 |  | 500 | 12/15/2015 12:00:00 AM
PT Coupling | EHW030-64-150 | 4.7 | 4.718 | 0.35 | 0.359 | Interlocking Crimp Stem | Stainless Steel | 5714014 | 40WC50SS BODY 304SS | 54340426 | Sleeve | Stainless Steel | 4.7938 |  | 500 | 12/15/2015 12:00:00 AM
PT Coupling | EHW030-64-150 | 4.7 | 4.718 | 0.35 | 0.359 | Interlocking Crimp Stem | Stainless Steel | 5714014 | 40WC50SS BODY 304SS | 54040426 | Ferrule | Steel | 4.7938 |  | 500 | 12/15/2015 12:00:00 AM
PT Coupling | EHW030-64-150 | 4.7 | 4.718 | 0.35 | 0.359 | Interlocking Crimp Stem | Stainless Steel | 5714014 | 40WC50SS BODY 304SS | 54240426 | Sleeve | Steel | 4.7938 |  | 500 | 12/15/2015 12:00:00 AM
PT Coupling | EHW030-64-150 | 4.7 | 4.718 | 0.35 | 0.359 | Interlocking Crimp Stem | Stainless Steel | 5714016 | 40VC50SS BODY | 54940426 | Sleeve | Aluminum | 4.7938 |  | 500 | 12/15/2015 12:00:00 AM
PT Coupling | EHW030-64-150 | 4.7 | 4.718 | 0.35 | 0.359 | Interlocking Crimp Stem | Stainless Steel | 5714016 | 40VC50SS BODY | 56040426 | Ferrule | Aluminum | 4.7938 |  | 500 | 12/15/2015 12:00:00 AM
PT Coupling | EHW030-64-150 | 4.7 | 4.718 | 0.35 | 0.359 | Interlocking Crimp Stem | Stainless Steel | 5714016 | 40VC50SS BODY | 54140426 | Ferrule | Stainless Steel | 4.7938 |  | 500 | 12/15/2015 12:00:00 AM
PT Coupling | EHW030-64-150 | 4.7 | 4.718 | 0.35 | 0.359 | Interlocking Crimp Stem | Stainless Steel | 5714016 | 40VC50SS BODY | 54340426 | Sleeve | Stainless Steel | 4.7938 |  | 500 | 12/15/2015 12:00:00 AM
PT Coupling | EHW030-64-150 | 4.7 | 4.718 | 0.35 | 0.359 | Interlocking Crimp Stem | Stainless Steel | 5714016 | 40VC50SS BODY | 54040426 | Ferrule | Steel | 4.7938 |  | 500 | 12/15/2015 12:00:00 AM
PT Coupling | EHW030-64-150 | 4.7 | 4.718 | 0.35 | 0.359 | Interlocking Crimp Stem | Stainless Steel | 5714016 | 40VC50SS BODY | 54240426 | Sleeve | Steel | 4.7938 |  | 500 | 12/15/2015 12:00:00 AM
Dixon | EHW030-64-150 | 4.711 | 4.726 | 0.355 | 0.362 | King Crimp Nipple | Steel | STC40CS | KingCrimp King Combination Nipple | CF400-9CS | Ferrule | Steel | 4.745 |  | 300 | 12/14/2015 12:00:00 AM
PT Coupling | EHW030-64-150 | 4.72 | 4.738 | 0.36 | 0.369 | Cam and Groove | Aluminum | 1000340H | 40CHD ALUM SLS | 54940426 | Sleeve | Aluminum | 4.8094 |  | 300 | 12/15/2015 12:00:00 AM
PT Coupling | EHW030-64-150 | 4.72 | 4.738 | 0.36 | 0.369 | Cam and Groove | Aluminum | 1000340H | 40CHD ALUM SLS | 56040426 | Ferrule | Aluminum | 4.8094 |  | 300 | 12/15/2015 12:00:00 AM
PT Coupling | EHW030-64-150 | 4.72 | 4.738 | 0.36 | 0.369 | Cam and Groove | Aluminum | 1000340H | 40CHD ALUM SLS | 54140426 | Ferrule | Stainless Steel | 4.8094 |  | 300 | 12/15/2015 12:00:00 AM
PT Coupling | EHW030-64-150 | 4.72 | 4.738 | 0.36 | 0.369 | Cam and Groove | Aluminum | 1000340H | 40CHD ALUM SLS | 54340426 | Sleeve | Stainless Steel | 4.8094 |  | 300 | 12/15/2015 12:00:00 AM
PT Coupling | EHW030-64-150 | 4.72 | 4.738 | 0.36 | 0.369 | Cam and Groove | Aluminum | 1000340H | 40CHD ALUM SLS | 54040426 | Ferrule | Steel | 4.8094 |  | 300 | 12/15/2015 12:00:00 AM
PT Coupling | EHW030-64-150 | 4.72 | 4.738 | 0.36 | 0.369 | Cam and Groove | Aluminum | 1000340H | 40CHD ALUM SLS | 54240426 | Sleeve | Steel | 4.8094 |  | 300 | 12/15/2015 12:00:00 AM
PT Coupling | EHW030-64-150 | 4.72 | 4.738 | 0.36 | 0.369 | Cam and Groove | Aluminum | 1000540H | 40EHD ALUM | 54940426 | Sleeve | Aluminum | 4.8094 |  | 300 | 12/15/2015 12:00:00 AM
PT Coupling | EHW030-64-150 | 4.72 | 4.738 | 0.36 | 0.369 | Cam and Groove | Aluminum | 1000540H | 40EHD ALUM | 56040426 | Ferrule | Aluminum | 4.8094 |  | 300 | 12/15/2015 12:00:00 AM
PT Coupling | EHW030-64-150 | 4.72 | 4.738 | 0.36 | 0.369 | Cam and Groove | Aluminum | 1000540H | 40EHD ALUM | 54140426 | Ferrule | Stainless Steel | 4.8094 |  | 300 | 12/15/2015 12:00:00 AM
PT Coupling | EHW030-64-150 | 4.72 | 4.738 | 0.36 | 0.369 | Cam and Groove | Aluminum | 1000540H | 40EHD ALUM | 54340426 | Sleeve | Stainless Steel | 4.8094 |  | 300 | 12/15/2015 12:00:00 AM
PT Coupling | EHW030-64-150 | 4.72 | 4.738 | 0.36 | 0.369 | Cam and Groove | Aluminum | 1000540H | 40EHD ALUM | 54040426 | Ferrule | Steel | 4.8094 |  | 300 | 12/15/2015 12:00:00 AM
PT Coupling | EHW030-64-150 | 4.72 | 4.738 | 0.36 | 0.369 | Cam and Groove | Aluminum | 1000540H | 40EHD ALUM | 54240426 | Sleeve | Steel | 4.8094 |  | 300 | 12/15/2015 12:00:00 AM
PT Coupling | EHW030-64-150 | 4.72 | 4.738 | 0.36 | 0.369 | Interlocking Crimp Stem | Aluminum | 5744002 | 40TMC50AL BODY | 54940426 | Sleeve | Aluminum | 4.8094 |  | 500 | 12/15/2015 12:00:00 AM
PT Coupling | EHW030-64-150 | 4.72 | 4.738 | 0.36 | 0.369 | Interlocking Crimp Stem | Aluminum | 5744002 | 40TMC50AL BODY | 56040426 | Ferrule | Aluminum | 4.8094 |  | 500 | 12/15/2015 12:00:00 AM
PT Coupling | EHW030-64-150 | 4.72 | 4.738 | 0.36 | 0.369 | Interlocking Crimp Stem | Aluminum | 5744002 | 40TMC50AL BODY | 54140426 | Ferrule | Stainless Steel | 4.8094 |  | 500 | 12/15/2015 12:00:00 AM
PT Coupling | EHW030-64-150 | 4.72 | 4.738 | 0.36 | 0.369 | Interlocking Crimp Stem | Aluminum | 5744002 | 40TMC50AL BODY | 54340426 | Sleeve | Stainless Steel | 4.8094 |  | 500 | 12/15/2015 12:00:00 AM
PT Coupling | EHW030-64-150 | 4.72 | 4.738 | 0.36 | 0.369 | Interlocking Crimp Stem | Aluminum | 5744002 | 40TMC50AL BODY | 54040426 | Ferrule | Steel | 4.8094 |  | 500 | 12/15/2015 12:00:00 AM
PT Coupling | EHW030-64-150 | 4.72 | 4.738 | 0.36 | 0.369 | Interlocking Crimp Stem | Aluminum | 5744002 | 40TMC50AL BODY | 54240426 | Sleeve | Steel | 4.8094 |  | 500 | 12/15/2015 12:00:00 AM
PT Coupling | EHW030-64-150 | 4.72 | 4.738 | 0.36 | 0.369 | Interlocking Crimp Stem | Aluminum | 5744014 | 40WC50AL | 54940426 | Sleeve | Aluminum | 4.8094 |  | 500 | 12/15/2015 12:00:00 AM
PT Coupling | EHW030-64-150 | 4.72 | 4.738 | 0.36 | 0.369 | Interlocking Crimp Stem | Aluminum | 5744014 | 40WC50AL | 56040426 | Ferrule | Aluminum | 4.8094 |  | 500 | 12/15/2015 12:00:00 AM
PT Coupling | EHW030-64-150 | 4.72 | 4.738 | 0.36 | 0.369 | Interlocking Crimp Stem | Aluminum | 5744014 | 40WC50AL | 54140426 | Ferrule | Stainless Steel | 4.8094 |  | 500 | 12/15/2015 12:00:00 AM
PT Coupling | EHW030-64-150 | 4.72 | 4.738 | 0.36 | 0.369 | Interlocking Crimp Stem | Aluminum | 5744014 | 40WC50AL | 54340426 | Sleeve | Stainless Steel | 4.8094 |  | 500 | 12/15/2015 12:00:00 AM
PT Coupling | EHW030-64-150 | 4.72 | 4.738 | 0.36 | 0.369 | Interlocking Crimp Stem | Aluminum | 5744014 | 40WC50AL | 54040426 | Ferrule | Steel | 4.8094 |  | 500 | 12/15/2015 12:00:00 AM
PT Coupling | EHW030-64-150 | 4.72 | 4.738 | 0.36 | 0.369 | Interlocking Crimp Stem | Aluminum | 5744014 | 40WC50AL | 54240426 | Sleeve | Steel | 4.8094 |  | 500 | 12/15/2015 12:00:00 AM
PT Coupling | EHW030-64-150 | 4.72 | 4.738 | 0.36 | 0.369 | Cam and Groove | Stainless Steel | 1400340H | 40CHD SS SLS | 54940426 | Sleeve | Aluminum | 4.8094 |  | 300 | 12/15/2015 12:00:00 AM
PT Coupling | EHW030-64-150 | 4.72 | 4.738 | 0.36 | 0.369 | Cam and Groove | Stainless Steel | 1400340H | 40CHD SS SLS | 56040426 | Ferrule | Aluminum | 4.8094 |  | 300 | 12/15/2015 12:00:00 AM
PT Coupling | EHW030-64-150 | 4.72 | 4.738 | 0.36 | 0.369 | Cam and Groove | Stainless Steel | 1400340H | 40CHD SS SLS | 54140426 | Ferrule | Stainless Steel | 4.8094 |  | 300 | 12/15/2015 12:00:00 AM
PT Coupling | EHW030-64-150 | 4.72 | 4.738 | 0.36 | 0.369 | Cam and Groove | Stainless Steel | 1400340H | 40CHD SS SLS | 54340426 | Sleeve | Stainless Steel | 4.8094 |  | 300 | 12/15/2015 12:00:00 AM
PT Coupling | EHW030-64-150 | 4.72 | 4.738 | 0.36 | 0.369 | Cam and Groove | Stainless Steel | 1400340H | 40CHD SS SLS | 54040426 | Ferrule | Steel | 4.8094 |  | 300 | 12/15/2015 12:00:00 AM
PT Coupling | EHW030-64-150 | 4.72 | 4.738 | 0.36 | 0.369 | Cam and Groove | Stainless Steel | 1400340H | 40CHD SS SLS | 54240426 | Sleeve | Steel | 4.8094 |  | 300 | 12/15/2015 12:00:00 AM
PT Coupling | EHW030-64-150 | 4.72 | 4.738 | 0.36 | 0.369 | Cam and Groove | Stainless Steel | 1400540H | 40EHD SS | 54940426 | Sleeve | Aluminum | 4.8094 |  | 300 | 12/15/2015 12:00:00 AM
PT Coupling | EHW030-64-150 | 4.72 | 4.738 | 0.36 | 0.369 | Cam and Groove | Stainless Steel | 1400540H | 40EHD SS | 56040426 | Ferrule | Aluminum | 4.8094 |  | 300 | 12/15/2015 12:00:00 AM
PT Coupling | EHW030-64-150 | 4.72 | 4.738 | 0.36 | 0.369 | Cam and Groove | Stainless Steel | 1400540H | 40EHD SS | 54140426 | Ferrule | Stainless Steel | 4.8094 |  | 300 | 12/15/2015 12:00:00 AM
PT Coupling | EHW030-64-150 | 4.72 | 4.738 | 0.36 | 0.369 | Cam and Groove | Stainless Steel | 1400540H | 40EHD SS | 54340426 | Sleeve | Stainless Steel | 4.8094 |  | 300 | 12/15/2015 12:00:00 AM
PT Coupling | EHW030-64-150 | 4.72 | 4.738 | 0.36 | 0.369 | Cam and Groove | Stainless Steel | 1400540H | 40EHD SS | 54040426 | Ferrule | Steel | 4.8094 |  | 300 | 12/15/2015 12:00:00 AM
PT Coupling | EHW030-64-150 | 4.72 | 4.738 | 0.36 | 0.369 | Cam and Groove | Stainless Steel | 1400540H | 40EHD SS | 54240426 | Sleeve | Steel | 4.8094 |  | 300 | 12/15/2015 12:00:00 AM
PT Coupling | EHW030-64-150 | 4.72 | 4.738 | 0.36 | 0.369 | Interlocking Crimp Stem | Stainless Steel | 5714002 | 40TMC50SS BODY | 54940426 | Sleeve | Aluminum | 4.8094 |  | 500 | 12/15/2015 12:00:00 AM
PT Coupling | EHW030-64-150 | 4.72 | 4.738 | 0.36 | 0.369 | Interlocking Crimp Stem | Stainless Steel | 5714002 | 40TMC50SS BODY | 56040426 | Ferrule | Aluminum | 4.8094 |  | 500 | 12/15/2015 12:00:00 AM
PT Coupling | EHW030-64-150 | 4.72 | 4.738 | 0.36 | 0.369 | Interlocking Crimp Stem | Stainless Steel | 5714002 | 40TMC50SS BODY | 54140426 | Ferrule | Stainless Steel | 4.8094 |  | 500 | 12/15/2015 12:00:00 AM
PT Coupling | EHW030-64-150 | 4.72 | 4.738 | 0.36 | 0.369 | Interlocking Crimp Stem | Stainless Steel | 5714002 | 40TMC50SS BODY | 54340426 | Sleeve | Stainless Steel | 4.8094 |  | 500 | 12/15/2015 12:00:00 AM
PT Coupling | EHW030-64-150 | 4.72 | 4.738 | 0.36 | 0.369 | Interlocking Crimp Stem | Stainless Steel | 5714002 | 40TMC50SS BODY | 54040426 | Ferrule | Steel | 4.8094 |  | 500 | 12/15/2015 12:00:00 AM
PT Coupling | EHW030-64-150 | 4.72 | 4.738 | 0.36 | 0.369 | Interlocking Crimp Stem | Stainless Steel | 5714002 | 40TMC50SS BODY | 54240426 | Sleeve | Steel | 4.8094 |  | 500 | 12/15/2015 12:00:00 AM
PT Coupling | EHW030-64-150 | 4.72 | 4.738 | 0.36 | 0.369 | Interlocking Crimp Stem | Stainless Steel | 5714014 | 40WC50SS BODY 304SS | 54940426 | Sleeve | Aluminum | 4.8094 |  | 500 | 12/15/2015 12:00:00 AM
PT Coupling | EHW030-64-150 | 4.72 | 4.738 | 0.36 | 0.369 | Interlocking Crimp Stem | Stainless Steel | 5714014 | 40WC50SS BODY 304SS | 56040426 | Ferrule | Aluminum | 4.8094 |  | 500 | 12/15/2015 12:00:00 AM
PT Coupling | EHW030-64-150 | 4.72 | 4.738 | 0.36 | 0.369 | Interlocking Crimp Stem | Stainless Steel | 5714014 | 40WC50SS BODY 304SS | 54140426 | Ferrule | Stainless Steel | 4.8094 |  | 500 | 12/15/2015 12:00:00 AM
PT Coupling | EHW030-64-150 | 4.72 | 4.738 | 0.36 | 0.369 | Interlocking Crimp Stem | Stainless Steel | 5714014 | 40WC50SS BODY 304SS | 54340426 | Sleeve | Stainless Steel | 4.8094 |  | 500 | 12/15/2015 12:00:00 AM
PT Coupling | EHW030-64-150 | 4.72 | 4.738 | 0.36 | 0.369 | Interlocking Crimp Stem | Stainless Steel | 5714014 | 40WC50SS BODY 304SS | 54040426 | Ferrule | Steel | 4.8094 |  | 500 | 12/15/2015 12:00:00 AM
PT Coupling | EHW030-64-150 | 4.72 | 4.738 | 0.36 | 0.369 | Interlocking Crimp Stem | Stainless Steel | 5714014 | 40WC50SS BODY 304SS | 54240426 | Sleeve | Steel | 4.8094 |  | 500 | 12/15/2015 12:00:00 AM
PT Coupling | EHW030-64-150 | 4.72 | 4.738 | 0.36 | 0.369 | Interlocking Crimp Stem | Stainless Steel | 5714016 | 40VC50SS BODY | 54940426 | Sleeve | Aluminum | 4.8094 |  | 500 | 12/15/2015 12:00:00 AM
PT Coupling | EHW030-64-150 | 4.72 | 4.738 | 0.36 | 0.369 | Interlocking Crimp Stem | Stainless Steel | 5714016 | 40VC50SS BODY | 56040426 | Ferrule | Aluminum | 4.8094 |  | 500 | 12/15/2015 12:00:00 AM
PT Coupling | EHW030-64-150 | 4.72 | 4.738 | 0.36 | 0.369 | Interlocking Crimp Stem | Stainless Steel | 5714016 | 40VC50SS BODY | 54140426 | Ferrule | Stainless Steel | 4.8094 |  | 500 | 12/15/2015 12:00:00 AM
PT Coupling | EHW030-64-150 | 4.72 | 4.738 | 0.36 | 0.369 | Interlocking Crimp Stem | Stainless Steel | 5714016 | 40VC50SS BODY | 54340426 | Sleeve | Stainless Steel | 4.8094 |  | 500 | 12/15/2015 12:00:00 AM
PT Coupling | EHW030-64-150 | 4.72 | 4.738 | 0.36 | 0.369 | Interlocking Crimp Stem | Stainless Steel | 5714016 | 40VC50SS BODY | 54040426 | Ferrule | Steel | 4.8094 |  | 500 | 12/15/2015 12:00:00 AM
PT Coupling | EHW030-64-150 | 4.72 | 4.738 | 0.36 | 0.369 | Interlocking Crimp Stem | Stainless Steel | 5714016 | 40VC50SS BODY | 54240426 | Sleeve | Steel | 4.8094 |  | 500 | 12/15/2015 12:00:00 AM
Dixon | EHW030-64-150 | 4.727 | 4.741 | 0.363 | 0.372 | King Crimp Nipple | Steel | STC40CS | KingCrimp King Combination Nipple | CF400-9CS | Ferrule | Steel | 4.757 |  | 300 | 12/14/2015 12:00:00 AM
PT Coupling | EHW030-64-150 | 4.74 | 4.758 | 0.37 | 0.379 | Cam and Groove | Aluminum | 1000340H | 40CHD ALUM SLS | 54940426 | Sleeve | Aluminum | 4.825 |  | 300 | 12/15/2015 12:00:00 AM
PT Coupling | EHW030-64-150 | 4.74 | 4.758 | 0.37 | 0.379 | Cam and Groove | Aluminum | 1000340H | 40CHD ALUM SLS | 56040426 | Ferrule | Aluminum | 4.825 |  | 300 | 12/15/2015 12:00:00 AM
PT Coupling | EHW030-64-150 | 4.74 | 4.758 | 0.37 | 0.379 | Cam and Groove | Aluminum | 1000340H | 40CHD ALUM SLS | 54140426 | Ferrule | Stainless Steel | 4.825 |  | 300 | 12/15/2015 12:00:00 AM
PT Coupling | EHW030-64-150 | 4.74 | 4.758 | 0.37 | 0.379 | Cam and Groove | Aluminum | 1000340H | 40CHD ALUM SLS | 54340426 | Sleeve | Stainless Steel | 4.825 |  | 300 | 12/15/2015 12:00:00 AM
PT Coupling | EHW030-64-150 | 4.74 | 4.758 | 0.37 | 0.379 | Cam and Groove | Aluminum | 1000340H | 40CHD ALUM SLS | 54040426 | Ferrule | Steel | 4.825 |  | 300 | 12/15/2015 12:00:00 AM
PT Coupling | EHW030-64-150 | 4.74 | 4.758 | 0.37 | 0.379 | Cam and Groove | Aluminum | 1000340H | 40CHD ALUM SLS | 54240426 | Sleeve | Steel | 4.825 |  | 300 | 12/15/2015 12:00:00 AM
PT Coupling | EHW030-64-150 | 4.74 | 4.758 | 0.37 | 0.379 | Cam and Groove | Aluminum | 1000540H | 40EHD ALUM | 54940426 | Sleeve | Aluminum | 4.825 |  | 300 | 12/15/2015 12:00:00 AM
PT Coupling | EHW030-64-150 | 4.74 | 4.758 | 0.37 | 0.379 | Cam and Groove | Aluminum | 1000540H | 40EHD ALUM | 56040426 | Ferrule | Aluminum | 4.825 |  | 300 | 12/15/2015 12:00:00 AM
PT Coupling | EHW030-64-150 | 4.74 | 4.758 | 0.37 | 0.379 | Cam and Groove | Aluminum | 1000540H | 40EHD ALUM | 54140426 | Ferrule | Stainless Steel | 4.825 |  | 300 | 12/15/2015 12:00:00 AM
PT Coupling | EHW030-64-150 | 4.74 | 4.758 | 0.37 | 0.379 | Cam and Groove | Aluminum | 1000540H | 40EHD ALUM | 54340426 | Sleeve | Stainless Steel | 4.825 |  | 300 | 12/15/2015 12:00:00 AM
PT Coupling | EHW030-64-150 | 4.74 | 4.758 | 0.37 | 0.379 | Cam and Groove | Aluminum | 1000540H | 40EHD ALUM | 54040426 | Ferrule | Steel | 4.825 |  | 300 | 12/15/2015 12:00:00 AM
PT Coupling | EHW030-64-150 | 4.74 | 4.758 | 0.37 | 0.379 | Cam and Groove | Aluminum | 1000540H | 40EHD ALUM | 54240426 | Sleeve | Steel | 4.825 |  | 300 | 12/15/2015 12:00:00 AM
PT Coupling | EHW030-64-150 | 4.74 | 4.758 | 0.37 | 0.379 | Interlocking Crimp Stem | Aluminum | 5744002 | 40TMC50AL BODY | 54940426 | Sleeve | Aluminum | 4.825 |  | 500 | 12/15/2015 12:00:00 AM
PT Coupling | EHW030-64-150 | 4.74 | 4.758 | 0.37 | 0.379 | Interlocking Crimp Stem | Aluminum | 5744002 | 40TMC50AL BODY | 56040426 | Ferrule | Aluminum | 4.825 |  | 500 | 12/15/2015 12:00:00 AM
PT Coupling | EHW030-64-150 | 4.74 | 4.758 | 0.37 | 0.379 | Interlocking Crimp Stem | Aluminum | 5744002 | 40TMC50AL BODY | 54140426 | Ferrule | Stainless Steel | 4.825 |  | 500 | 12/15/2015 12:00:00 AM
PT Coupling | EHW030-64-150 | 4.74 | 4.758 | 0.37 | 0.379 | Interlocking Crimp Stem | Aluminum | 5744002 | 40TMC50AL BODY | 54340426 | Sleeve | Stainless Steel | 4.825 |  | 500 | 12/15/2015 12:00:00 AM
PT Coupling | EHW030-64-150 | 4.74 | 4.758 | 0.37 | 0.379 | Interlocking Crimp Stem | Aluminum | 5744002 | 40TMC50AL BODY | 54040426 | Ferrule | Steel | 4.825 |  | 500 | 12/15/2015 12:00:00 AM
PT Coupling | EHW030-64-150 | 4.74 | 4.758 | 0.37 | 0.379 | Interlocking Crimp Stem | Aluminum | 5744002 | 40TMC50AL BODY | 54240426 | Sleeve | Steel | 4.825 |  | 500 | 12/15/2015 12:00:00 AM
PT Coupling | EHW030-64-150 | 4.74 | 4.758 | 0.37 | 0.379 | Interlocking Crimp Stem | Aluminum | 5744014 | 40WC50AL | 54940426 | Sleeve | Aluminum | 4.825 |  | 500 | 12/15/2015 12:00:00 AM
PT Coupling | EHW030-64-150 | 4.74 | 4.758 | 0.37 | 0.379 | Interlocking Crimp Stem | Aluminum | 5744014 | 40WC50AL | 56040426 | Ferrule | Aluminum | 4.825 |  | 500 | 12/15/2015 12:00:00 AM
PT Coupling | EHW030-64-150 | 4.74 | 4.758 | 0.37 | 0.379 | Interlocking Crimp Stem | Aluminum | 5744014 | 40WC50AL | 54140426 | Ferrule | Stainless Steel | 4.825 |  | 500 | 12/15/2015 12:00:00 AM
PT Coupling | EHW030-64-150 | 4.74 | 4.758 | 0.37 | 0.379 | Interlocking Crimp Stem | Aluminum | 5744014 | 40WC50AL | 54340426 | Sleeve | Stainless Steel | 4.825 |  | 500 | 12/15/2015 12:00:00 AM
PT Coupling | EHW030-64-150 | 4.74 | 4.758 | 0.37 | 0.379 | Interlocking Crimp Stem | Aluminum | 5744014 | 40WC50AL | 54040426 | Ferrule | Steel | 4.825 |  | 500 | 12/15/2015 12:00:00 AM
PT Coupling | EHW030-64-150 | 4.74 | 4.758 | 0.37 | 0.379 | Interlocking Crimp Stem | Aluminum | 5744014 | 40WC50AL | 54240426 | Sleeve | Steel | 4.825 |  | 500 | 12/15/2015 12:00:00 AM
PT Coupling | EHW030-64-150 | 4.74 | 4.758 | 0.37 | 0.379 | Cam and Groove | Stainless Steel | 1400340H | 40CHD SS SLS | 54940426 | Sleeve | Aluminum | 4.825 |  | 300 | 12/15/2015 12:00:00 AM
PT Coupling | EHW030-64-150 | 4.74 | 4.758 | 0.37 | 0.379 | Cam and Groove | Stainless Steel | 1400340H | 40CHD SS SLS | 56040426 | Ferrule | Aluminum | 4.825 |  | 300 | 12/15/2015 12:00:00 AM
PT Coupling | EHW030-64-150 | 4.74 | 4.758 | 0.37 | 0.379 | Cam and Groove | Stainless Steel | 1400340H | 40CHD SS SLS | 54140426 | Ferrule | Stainless Steel | 4.825 |  | 300 | 12/15/2015 12:00:00 AM
PT Coupling | EHW030-64-150 | 4.74 | 4.758 | 0.37 | 0.379 | Cam and Groove | Stainless Steel | 1400340H | 40CHD SS SLS | 54340426 | Sleeve | Stainless Steel | 4.825 |  | 300 | 12/15/2015 12:00:00 AM
PT Coupling | EHW030-64-150 | 4.74 | 4.758 | 0.37 | 0.379 | Cam and Groove | Stainless Steel | 1400340H | 40CHD SS SLS | 54040426 | Ferrule | Steel | 4.825 |  | 300 | 12/15/2015 12:00:00 AM
PT Coupling | EHW030-64-150 | 4.74 | 4.758 | 0.37 | 0.379 | Cam and Groove | Stainless Steel | 1400340H | 40CHD SS SLS | 54240426 | Sleeve | Steel | 4.825 |  | 300 | 12/15/2015 12:00:00 AM
PT Coupling | EHW030-64-150 | 4.74 | 4.758 | 0.37 | 0.379 | Cam and Groove | Stainless Steel | 1400540H | 40EHD SS | 54940426 | Sleeve | Aluminum | 4.825 |  | 300 | 12/15/2015 12:00:00 AM
PT Coupling | EHW030-64-150 | 4.74 | 4.758 | 0.37 | 0.379 | Cam and Groove | Stainless Steel | 1400540H | 40EHD SS | 56040426 | Ferrule | Aluminum | 4.825 |  | 300 | 12/15/2015 12:00:00 AM
PT Coupling | EHW030-64-150 | 4.74 | 4.758 | 0.37 | 0.379 | Cam and Groove | Stainless Steel | 1400540H | 40EHD SS | 54140426 | Ferrule | Stainless Steel | 4.825 |  | 300 | 12/15/2015 12:00:00 AM
PT Coupling | EHW030-64-150 | 4.74 | 4.758 | 0.37 | 0.379 | Cam and Groove | Stainless Steel | 1400540H | 40EHD SS | 54340426 | Sleeve | Stainless Steel | 4.825 |  | 300 | 12/15/2015 12:00:00 AM
PT Coupling | EHW030-64-150 | 4.74 | 4.758 | 0.37 | 0.379 | Cam and Groove | Stainless Steel | 1400540H | 40EHD SS | 54040426 | Ferrule | Steel | 4.825 |  | 300 | 12/15/2015 12:00:00 AM
PT Coupling | EHW030-64-150 | 4.74 | 4.758 | 0.37 | 0.379 | Cam and Groove | Stainless Steel | 1400540H | 40EHD SS | 54240426 | Sleeve | Steel | 4.825 |  | 300 | 12/15/2015 12:00:00 AM
PT Coupling | EHW030-64-150 | 4.74 | 4.758 | 0.37 | 0.379 | Interlocking Crimp Stem | Stainless Steel | 5714002 | 40TMC50SS BODY | 54940426 | Sleeve | Aluminum | 4.825 |  | 500 | 12/15/2015 12:00:00 AM
PT Coupling | EHW030-64-150 | 4.74 | 4.758 | 0.37 | 0.379 | Interlocking Crimp Stem | Stainless Steel | 5714002 | 40TMC50SS BODY | 56040426 | Ferrule | Aluminum | 4.825 |  | 500 | 12/15/2015 12:00:00 AM
PT Coupling | EHW030-64-150 | 4.74 | 4.758 | 0.37 | 0.379 | Interlocking Crimp Stem | Stainless Steel | 5714002 | 40TMC50SS BODY | 54140426 | Ferrule | Stainless Steel | 4.825 |  | 500 | 12/15/2015 12:00:00 AM
PT Coupling | EHW030-64-150 | 4.74 | 4.758 | 0.37 | 0.379 | Interlocking Crimp Stem | Stainless Steel | 5714002 | 40TMC50SS BODY | 54340426 | Sleeve | Stainless Steel | 4.825 |  | 500 | 12/15/2015 12:00:00 AM
PT Coupling | EHW030-64-150 | 4.74 | 4.758 | 0.37 | 0.379 | Interlocking Crimp Stem | Stainless Steel | 5714002 | 40TMC50SS BODY | 54040426 | Ferrule | Steel | 4.825 |  | 500 | 12/15/2015 12:00:00 AM
PT Coupling | EHW030-64-150 | 4.74 | 4.758 | 0.37 | 0.379 | Interlocking Crimp Stem | Stainless Steel | 5714002 | 40TMC50SS BODY | 54240426 | Sleeve | Steel | 4.825 |  | 500 | 12/15/2015 12:00:00 AM
PT Coupling | EHW030-64-150 | 4.74 | 4.758 | 0.37 | 0.379 | Interlocking Crimp Stem | Stainless Steel | 5714014 | 40WC50SS BODY 304SS | 54940426 | Sleeve | Aluminum | 4.825 |  | 500 | 12/15/2015 12:00:00 AM
PT Coupling | EHW030-64-150 | 4.74 | 4.758 | 0.37 | 0.379 | Interlocking Crimp Stem | Stainless Steel | 5714014 | 40WC50SS BODY 304SS | 56040426 | Ferrule | Aluminum | 4.825 |  | 500 | 12/15/2015 12:00:00 AM
PT Coupling | EHW030-64-150 | 4.74 | 4.758 | 0.37 | 0.379 | Interlocking Crimp Stem | Stainless Steel | 5714014 | 40WC50SS BODY 304SS | 54140426 | Ferrule | Stainless Steel | 4.825 |  | 500 | 12/15/2015 12:00:00 AM
PT Coupling | EHW030-64-150 | 4.74 | 4.758 | 0.37 | 0.379 | Interlocking Crimp Stem | Stainless Steel | 5714014 | 40WC50SS BODY 304SS | 54340426 | Sleeve | Stainless Steel | 4.825 |  | 500 | 12/15/2015 12:00:00 AM
PT Coupling | EHW030-64-150 | 4.74 | 4.758 | 0.37 | 0.379 | Interlocking Crimp Stem | Stainless Steel | 5714014 | 40WC50SS BODY 304SS | 54040426 | Ferrule | Steel | 4.825 |  | 500 | 12/15/2015 12:00:00 AM
PT Coupling | EHW030-64-150 | 4.74 | 4.758 | 0.37 | 0.379 | Interlocking Crimp Stem | Stainless Steel | 5714014 | 40WC50SS BODY 304SS | 54240426 | Sleeve | Steel | 4.825 |  | 500 | 12/15/2015 12:00:00 AM
PT Coupling | EHW030-64-150 | 4.74 | 4.758 | 0.37 | 0.379 | Interlocking Crimp Stem | Stainless Steel | 5714016 | 40VC50SS BODY | 54940426 | Sleeve | Aluminum | 4.825 |  | 500 | 12/15/2015 12:00:00 AM
PT Coupling | EHW030-64-150 | 4.74 | 4.758 | 0.37 | 0.379 | Interlocking Crimp Stem | Stainless Steel | 5714016 | 40VC50SS BODY | 56040426 | Ferrule | Aluminum | 4.825 |  | 500 | 12/15/2015 12:00:00 AM
PT Coupling | EHW030-64-150 | 4.74 | 4.758 | 0.37 | 0.379 | Interlocking Crimp Stem | Stainless Steel | 5714016 | 40VC50SS BODY | 54140426 | Ferrule | Stainless Steel | 4.825 |  | 500 | 12/15/2015 12:00:00 AM
PT Coupling | EHW030-64-150 | 4.74 | 4.758 | 0.37 | 0.379 | Interlocking Crimp Stem | Stainless Steel | 5714016 | 40VC50SS BODY | 54340426 | Sleeve | Stainless Steel | 4.825 |  | 500 | 12/15/2015 12:00:00 AM
PT Coupling | EHW030-64-150 | 4.74 | 4.758 | 0.37 | 0.379 | Interlocking Crimp Stem | Stainless Steel | 5714016 | 40VC50SS BODY | 54040426 | Ferrule | Steel | 4.825 |  | 500 | 12/15/2015 12:00:00 AM
PT Coupling | EHW030-64-150 | 4.74 | 4.758 | 0.37 | 0.379 | Interlocking Crimp Stem | Stainless Steel | 5714016 | 40VC50SS BODY | 54240426 | Sleeve | Steel | 4.825 |  | 500 | 12/15/2015 12:00:00 AM
Dixon | EHW030-64-150 | 4.742 | 4.757 | 0.371 | 0.378 | King Crimp Nipple | Steel | STC40CS | KingCrimp King Combination Nipple | CF400-9CS | Ferrule | Steel | 4.77 |  | 300 | 12/14/2015 12:00:00 AM
Dixon | EHW030-64-150 | 4.758 | 4.772 | 0.379 | 0.386 | King Crimp Nipple | Steel | STC40CS | KingCrimp King Combination Nipple | CF400-10CS | Ferrule | Steel | 4.782 |  | 300 | 12/14/2015 12:00:00 AM
PT Coupling | EHW030-64-150 | 4.76 | 4.778 | 0.38 | 0.389 | Cam and Groove | Aluminum | 1000340H | 40CHD ALUM SLS | 54940426 | Sleeve | Aluminum | 4.8406 |  | 300 | 12/15/2015 12:00:00 AM
PT Coupling | EHW030-64-150 | 4.76 | 4.778 | 0.38 | 0.389 | Cam and Groove | Aluminum | 1000340H | 40CHD ALUM SLS | 56040426 | Ferrule | Aluminum | 4.8406 |  | 300 | 12/15/2015 12:00:00 AM
PT Coupling | EHW030-64-150 | 4.76 | 4.778 | 0.38 | 0.389 | Cam and Groove | Aluminum | 1000340H | 40CHD ALUM SLS | 54140426 | Ferrule | Stainless Steel | 4.8406 |  | 300 | 12/15/2015 12:00:00 AM
PT Coupling | EHW030-64-150 | 4.76 | 4.778 | 0.38 | 0.389 | Cam and Groove | Aluminum | 1000340H | 40CHD ALUM SLS | 54340426 | Sleeve | Stainless Steel | 4.8406 |  | 300 | 12/15/2015 12:00:00 AM
PT Coupling | EHW030-64-150 | 4.76 | 4.778 | 0.38 | 0.389 | Cam and Groove | Aluminum | 1000340H | 40CHD ALUM SLS | 54040426 | Ferrule | Steel | 4.8406 |  | 300 | 12/15/2015 12:00:00 AM
PT Coupling | EHW030-64-150 | 4.76 | 4.778 | 0.38 | 0.389 | Cam and Groove | Aluminum | 1000340H | 40CHD ALUM SLS | 54240426 | Sleeve | Steel | 4.8406 |  | 300 | 12/15/2015 12:00:00 AM
PT Coupling | EHW030-64-150 | 4.76 | 4.778 | 0.38 | 0.389 | Cam and Groove | Aluminum | 1000540H | 40EHD ALUM | 54940426 | Sleeve | Aluminum | 4.8406 |  | 300 | 12/15/2015 12:00:00 AM
PT Coupling | EHW030-64-150 | 4.76 | 4.778 | 0.38 | 0.389 | Cam and Groove | Aluminum | 1000540H | 40EHD ALUM | 56040426 | Ferrule | Aluminum | 4.8406 |  | 300 | 12/15/2015 12:00:00 AM
PT Coupling | EHW030-64-150 | 4.76 | 4.778 | 0.38 | 0.389 | Cam and Groove | Aluminum | 1000540H | 40EHD ALUM | 54140426 | Ferrule | Stainless Steel | 4.8406 |  | 300 | 12/15/2015 12:00:00 AM
PT Coupling | EHW030-64-150 | 4.76 | 4.778 | 0.38 | 0.389 | Cam and Groove | Aluminum | 1000540H | 40EHD ALUM | 54340426 | Sleeve | Stainless Steel | 4.8406 |  | 300 | 12/15/2015 12:00:00 AM
PT Coupling | EHW030-64-150 | 4.76 | 4.778 | 0.38 | 0.389 | Cam and Groove | Aluminum | 1000540H | 40EHD ALUM | 54040426 | Ferrule | Steel | 4.8406 |  | 300 | 12/15/2015 12:00:00 AM
PT Coupling | EHW030-64-150 | 4.76 | 4.778 | 0.38 | 0.389 | Cam and Groove | Aluminum | 1000540H | 40EHD ALUM | 54240426 | Sleeve | Steel | 4.8406 |  | 300 | 12/15/2015 12:00:00 AM
PT Coupling | EHW030-64-150 | 4.76 | 4.778 | 0.38 | 0.389 | Interlocking Crimp Stem | Aluminum | 5744002 | 40TMC50AL BODY | 54940426 | Sleeve | Aluminum | 4.8406 |  | 500 | 12/15/2015 12:00:00 AM
PT Coupling | EHW030-64-150 | 4.76 | 4.778 | 0.38 | 0.389 | Interlocking Crimp Stem | Aluminum | 5744002 | 40TMC50AL BODY | 56040426 | Ferrule | Aluminum | 4.8406 |  | 500 | 12/15/2015 12:00:00 AM
PT Coupling | EHW030-64-150 | 4.76 | 4.778 | 0.38 | 0.389 | Interlocking Crimp Stem | Aluminum | 5744002 | 40TMC50AL BODY | 54140426 | Ferrule | Stainless Steel | 4.8406 |  | 500 | 12/15/2015 12:00:00 AM
PT Coupling | EHW030-64-150 | 4.76 | 4.778 | 0.38 | 0.389 | Interlocking Crimp Stem | Aluminum | 5744002 | 40TMC50AL BODY | 54340426 | Sleeve | Stainless Steel | 4.8406 |  | 500 | 12/15/2015 12:00:00 AM
PT Coupling | EHW030-64-150 | 4.76 | 4.778 | 0.38 | 0.389 | Interlocking Crimp Stem | Aluminum | 5744002 | 40TMC50AL BODY | 54040426 | Ferrule | Steel | 4.8406 |  | 500 | 12/15/2015 12:00:00 AM
PT Coupling | EHW030-64-150 | 4.76 | 4.778 | 0.38 | 0.389 | Interlocking Crimp Stem | Aluminum | 5744002 | 40TMC50AL BODY | 54240426 | Sleeve | Steel | 4.8406 |  | 500 | 12/15/2015 12:00:00 AM
PT Coupling | EHW030-64-150 | 4.76 | 4.778 | 0.38 | 0.389 | Interlocking Crimp Stem | Aluminum | 5744014 | 40WC50AL | 54940426 | Sleeve | Aluminum | 4.8406 |  | 500 | 12/15/2015 12:00:00 AM
PT Coupling | EHW030-64-150 | 4.76 | 4.778 | 0.38 | 0.389 | Interlocking Crimp Stem | Aluminum | 5744014 | 40WC50AL | 56040426 | Ferrule | Aluminum | 4.8406 |  | 500 | 12/15/2015 12:00:00 AM
PT Coupling | EHW030-64-150 | 4.76 | 4.778 | 0.38 | 0.389 | Interlocking Crimp Stem | Aluminum | 5744014 | 40WC50AL | 54140426 | Ferrule | Stainless Steel | 4.8406 |  | 500 | 12/15/2015 12:00:00 AM
PT Coupling | EHW030-64-150 | 4.76 | 4.778 | 0.38 | 0.389 | Interlocking Crimp Stem | Aluminum | 5744014 | 40WC50AL | 54340426 | Sleeve | Stainless Steel | 4.8406 |  | 500 | 12/15/2015 12:00:00 AM
PT Coupling | EHW030-64-150 | 4.76 | 4.778 | 0.38 | 0.389 | Interlocking Crimp Stem | Aluminum | 5744014 | 40WC50AL | 54040426 | Ferrule | Steel | 4.8406 |  | 500 | 12/15/2015 12:00:00 AM
PT Coupling | EHW030-64-150 | 4.76 | 4.778 | 0.38 | 0.389 | Interlocking Crimp Stem | Aluminum | 5744014 | 40WC50AL | 54240426 | Sleeve | Steel | 4.8406 |  | 500 | 12/15/2015 12:00:00 AM
PT Coupling | EHW030-64-150 | 4.76 | 4.778 | 0.38 | 0.389 | Cam and Groove | Stainless Steel | 1400340H | 40CHD SS SLS | 54940426 | Sleeve | Aluminum | 4.8406 |  | 300 | 12/15/2015 12:00:00 AM
PT Coupling | EHW030-64-150 | 4.76 | 4.778 | 0.38 | 0.389 | Cam and Groove | Stainless Steel | 1400340H | 40CHD SS SLS | 56040426 | Ferrule | Aluminum | 4.8406 |  | 300 | 12/15/2015 12:00:00 AM
PT Coupling | EHW030-64-150 | 4.76 | 4.778 | 0.38 | 0.389 | Cam and Groove | Stainless Steel | 1400340H | 40CHD SS SLS | 54140426 | Ferrule | Stainless Steel | 4.8406 |  | 300 | 12/15/2015 12:00:00 AM
PT Coupling | EHW030-64-150 | 4.76 | 4.778 | 0.38 | 0.389 | Cam and Groove | Stainless Steel | 1400340H | 40CHD SS SLS | 54340426 | Sleeve | Stainless Steel | 4.8406 |  | 300 | 12/15/2015 12:00:00 AM
PT Coupling | EHW030-64-150 | 4.76 | 4.778 | 0.38 | 0.389 | Cam and Groove | Stainless Steel | 1400340H | 40CHD SS SLS | 54040426 | Ferrule | Steel | 4.8406 |  | 300 | 12/15/2015 12:00:00 AM
PT Coupling | EHW030-64-150 | 4.76 | 4.778 | 0.38 | 0.389 | Cam and Groove | Stainless Steel | 1400340H | 40CHD SS SLS | 54240426 | Sleeve | Steel | 4.8406 |  | 300 | 12/15/2015 12:00:00 AM
PT Coupling | EHW030-64-150 | 4.76 | 4.778 | 0.38 | 0.389 | Cam and Groove | Stainless Steel | 1400540H | 40EHD SS | 54940426 | Sleeve | Aluminum | 4.8406 |  | 300 | 12/15/2015 12:00:00 AM
PT Coupling | EHW030-64-150 | 4.76 | 4.778 | 0.38 | 0.389 | Cam and Groove | Stainless Steel | 1400540H | 40EHD SS | 56040426 | Ferrule | Aluminum | 4.8406 |  | 300 | 12/15/2015 12:00:00 AM
PT Coupling | EHW030-64-150 | 4.76 | 4.778 | 0.38 | 0.389 | Cam and Groove | Stainless Steel | 1400540H | 40EHD SS | 54140426 | Ferrule | Stainless Steel | 4.8406 |  | 300 | 12/15/2015 12:00:00 AM
PT Coupling | EHW030-64-150 | 4.76 | 4.778 | 0.38 | 0.389 | Cam and Groove | Stainless Steel | 1400540H | 40EHD SS | 54340426 | Sleeve | Stainless Steel | 4.8406 |  | 300 | 12/15/2015 12:00:00 AM
PT Coupling | EHW030-64-150 | 4.76 | 4.778 | 0.38 | 0.389 | Cam and Groove | Stainless Steel | 1400540H | 40EHD SS | 54040426 | Ferrule | Steel | 4.8406 |  | 300 | 12/15/2015 12:00:00 AM
PT Coupling | EHW030-64-150 | 4.76 | 4.778 | 0.38 | 0.389 | Cam and Groove | Stainless Steel | 1400540H | 40EHD SS | 54240426 | Sleeve | Steel | 4.8406 |  | 300 | 12/15/2015 12:00:00 AM
PT Coupling | EHW030-64-150 | 4.76 | 4.778 | 0.38 | 0.389 | Interlocking Crimp Stem | Stainless Steel | 5714002 | 40TMC50SS BODY | 54940426 | Sleeve | Aluminum | 4.8406 |  | 500 | 12/15/2015 12:00:00 AM
PT Coupling | EHW030-64-150 | 4.76 | 4.778 | 0.38 | 0.389 | Interlocking Crimp Stem | Stainless Steel | 5714002 | 40TMC50SS BODY | 56040426 | Ferrule | Aluminum | 4.8406 |  | 500 | 12/15/2015 12:00:00 AM
PT Coupling | EHW030-64-150 | 4.76 | 4.778 | 0.38 | 0.389 | Interlocking Crimp Stem | Stainless Steel | 5714002 | 40TMC50SS BODY | 54140426 | Ferrule | Stainless Steel | 4.8406 |  | 500 | 12/15/2015 12:00:00 AM
PT Coupling | EHW030-64-150 | 4.76 | 4.778 | 0.38 | 0.389 | Interlocking Crimp Stem | Stainless Steel | 5714002 | 40TMC50SS BODY | 54340426 | Sleeve | Stainless Steel | 4.8406 |  | 500 | 12/15/2015 12:00:00 AM
PT Coupling | EHW030-64-150 | 4.76 | 4.778 | 0.38 | 0.389 | Interlocking Crimp Stem | Stainless Steel | 5714002 | 40TMC50SS BODY | 54040426 | Ferrule | Steel | 4.8406 |  | 500 | 12/15/2015 12:00:00 AM
PT Coupling | EHW030-64-150 | 4.76 | 4.778 | 0.38 | 0.389 | Interlocking Crimp Stem | Stainless Steel | 5714002 | 40TMC50SS BODY | 54240426 | Sleeve | Steel | 4.8406 |  | 500 | 12/15/2015 12:00:00 AM
PT Coupling | EHW030-64-150 | 4.76 | 4.778 | 0.38 | 0.389 | Interlocking Crimp Stem | Stainless Steel | 5714014 | 40WC50SS BODY 304SS | 54940426 | Sleeve | Aluminum | 4.8406 |  | 500 | 12/15/2015 12:00:00 AM
PT Coupling | EHW030-64-150 | 4.76 | 4.778 | 0.38 | 0.389 | Interlocking Crimp Stem | Stainless Steel | 5714014 | 40WC50SS BODY 304SS | 56040426 | Ferrule | Aluminum | 4.8406 |  | 500 | 12/15/2015 12:00:00 AM
PT Coupling | EHW030-64-150 | 4.76 | 4.778 | 0.38 | 0.389 | Interlocking Crimp Stem | Stainless Steel | 5714014 | 40WC50SS BODY 304SS | 54140426 | Ferrule | Stainless Steel | 4.8406 |  | 500 | 12/15/2015 12:00:00 AM
PT Coupling | EHW030-64-150 | 4.76 | 4.778 | 0.38 | 0.389 | Interlocking Crimp Stem | Stainless Steel | 5714014 | 40WC50SS BODY 304SS | 54340426 | Sleeve | Stainless Steel | 4.8406 |  | 500 | 12/15/2015 12:00:00 AM
PT Coupling | EHW030-64-150 | 4.76 | 4.778 | 0.38 | 0.389 | Interlocking Crimp Stem | Stainless Steel | 5714014 | 40WC50SS BODY 304SS | 54040426 | Ferrule | Steel | 4.8406 |  | 500 | 12/15/2015 12:00:00 AM
PT Coupling | EHW030-64-150 | 4.76 | 4.778 | 0.38 | 0.389 | Interlocking Crimp Stem | Stainless Steel | 5714014 | 40WC50SS BODY 304SS | 54240426 | Sleeve | Steel | 4.8406 |  | 500 | 12/15/2015 12:00:00 AM
PT Coupling | EHW030-64-150 | 4.76 | 4.778 | 0.38 | 0.389 | Interlocking Crimp Stem | Stainless Steel | 5714016 | 40VC50SS BODY | 54940426 | Sleeve | Aluminum | 4.8406 |  | 500 | 12/15/2015 12:00:00 AM
PT Coupling | EHW030-64-150 | 4.76 | 4.778 | 0.38 | 0.389 | Interlocking Crimp Stem | Stainless Steel | 5714016 | 40VC50SS BODY | 56040426 | Ferrule | Aluminum | 4.8406 |  | 500 | 12/15/2015 12:00:00 AM
PT Coupling | EHW030-64-150 | 4.76 | 4.778 | 0.38 | 0.389 | Interlocking Crimp Stem | Stainless Steel | 5714016 | 40VC50SS BODY | 54140426 | Ferrule | Stainless Steel | 4.8406 |  | 500 | 12/15/2015 12:00:00 AM
PT Coupling | EHW030-64-150 | 4.76 | 4.778 | 0.38 | 0.389 | Interlocking Crimp Stem | Stainless Steel | 5714016 | 40VC50SS BODY | 54340426 | Sleeve | Stainless Steel | 4.8406 |  | 500 | 12/15/2015 12:00:00 AM
PT Coupling | EHW030-64-150 | 4.76 | 4.778 | 0.38 | 0.389 | Interlocking Crimp Stem | Stainless Steel | 5714016 | 40VC50SS BODY | 54040426 | Ferrule | Steel | 4.8406 |  | 500 | 12/15/2015 12:00:00 AM
PT Coupling | EHW030-64-150 | 4.76 | 4.778 | 0.38 | 0.389 | Interlocking Crimp Stem | Stainless Steel | 5714016 | 40VC50SS BODY | 54240426 | Sleeve | Steel | 4.8406 |  | 500 | 12/15/2015 12:00:00 AM
Dixon | EHW030-64-150 | 4.773 | 4.788 | 0.387 | 0.394 | King Crimp Nipple | Steel | STC40CS | KingCrimp King Combination Nipple | CF400-10CS | Ferrule | Steel | 4.794 |  | 300 | 12/14/2015 12:00:00 AM
PT Coupling | EHW030-64-150 | 4.78 | 4.798 | 0.39 | 0.399 | Cam and Groove | Aluminum | 1000340H | 40CHD ALUM SLS | 54940440 | Sleeve | Aluminum | 4.8562 |  | 300 | 12/15/2015 12:00:00 AM
PT Coupling | EHW030-64-150 | 4.78 | 4.798 | 0.39 | 0.399 | Cam and Groove | Aluminum | 1000340H | 40CHD ALUM SLS | 56040428 | Ferrule | Aluminum | 4.8562 |  | 300 | 12/15/2015 12:00:00 AM
PT Coupling | EHW030-64-150 | 4.78 | 4.798 | 0.39 | 0.399 | Cam and Groove | Aluminum | 1000340H | 40CHD ALUM SLS | 54140428 | Ferrule | Stainless Steel | 4.8562 |  | 300 | 12/15/2015 12:00:00 AM
PT Coupling | EHW030-64-150 | 4.78 | 4.798 | 0.39 | 0.399 | Cam and Groove | Aluminum | 1000340H | 40CHD ALUM SLS | 54340428 | Sleeve | Stainless Steel | 4.8562 |  | 300 | 12/15/2015 12:00:00 AM
PT Coupling | EHW030-64-150 | 4.78 | 4.798 | 0.39 | 0.399 | Cam and Groove | Aluminum | 1000340H | 40CHD ALUM SLS | 54040428 | Ferrule | Steel | 4.8562 |  | 300 | 12/15/2015 12:00:00 AM
PT Coupling | EHW030-64-150 | 4.78 | 4.798 | 0.39 | 0.399 | Cam and Groove | Aluminum | 1000340H | 40CHD ALUM SLS | 54240428 | Sleeve | Steel | 4.8562 |  | 300 | 12/15/2015 12:00:00 AM
PT Coupling | EHW030-64-150 | 4.78 | 4.798 | 0.39 | 0.399 | Cam and Groove | Aluminum | 1000540H | 40EHD ALUM | 54940440 | Sleeve | Aluminum | 4.8562 |  | 300 | 12/15/2015 12:00:00 AM
PT Coupling | EHW030-64-150 | 4.78 | 4.798 | 0.39 | 0.399 | Cam and Groove | Aluminum | 1000540H | 40EHD ALUM | 56040428 | Ferrule | Aluminum | 4.8562 |  | 300 | 12/15/2015 12:00:00 AM
PT Coupling | EHW030-64-150 | 4.78 | 4.798 | 0.39 | 0.399 | Cam and Groove | Aluminum | 1000540H | 40EHD ALUM | 54140428 | Ferrule | Stainless Steel | 4.8562 |  | 300 | 12/15/2015 12:00:00 AM
PT Coupling | EHW030-64-150 | 4.78 | 4.798 | 0.39 | 0.399 | Cam and Groove | Aluminum | 1000540H | 40EHD ALUM | 54340428 | Sleeve | Stainless Steel | 4.8562 |  | 300 | 12/15/2015 12:00:00 AM
PT Coupling | EHW030-64-150 | 4.78 | 4.798 | 0.39 | 0.399 | Cam and Groove | Aluminum | 1000540H | 40EHD ALUM | 54040428 | Ferrule | Steel | 4.8562 |  | 300 | 12/15/2015 12:00:00 AM
PT Coupling | EHW030-64-150 | 4.78 | 4.798 | 0.39 | 0.399 | Cam and Groove | Aluminum | 1000540H | 40EHD ALUM | 54240428 | Sleeve | Steel | 4.8562 |  | 300 | 12/15/2015 12:00:00 AM
PT Coupling | EHW030-64-150 | 4.78 | 4.798 | 0.39 | 0.399 | Interlocking Crimp Stem | Aluminum | 5744002 | 40TMC50AL BODY | 54940440 | Sleeve | Aluminum | 4.8562 |  | 500 | 12/15/2015 12:00:00 AM
PT Coupling | EHW030-64-150 | 4.78 | 4.798 | 0.39 | 0.399 | Interlocking Crimp Stem | Aluminum | 5744002 | 40TMC50AL BODY | 56040428 | Ferrule | Aluminum | 4.8562 |  | 500 | 12/15/2015 12:00:00 AM
PT Coupling | EHW030-64-150 | 4.78 | 4.798 | 0.39 | 0.399 | Interlocking Crimp Stem | Aluminum | 5744002 | 40TMC50AL BODY | 54140428 | Ferrule | Stainless Steel | 4.8562 |  | 500 | 12/15/2015 12:00:00 AM
PT Coupling | EHW030-64-150 | 4.78 | 4.798 | 0.39 | 0.399 | Interlocking Crimp Stem | Aluminum | 5744002 | 40TMC50AL BODY | 54340428 | Sleeve | Stainless Steel | 4.8562 |  | 500 | 12/15/2015 12:00:00 AM
PT Coupling | EHW030-64-150 | 4.78 | 4.798 | 0.39 | 0.399 | Interlocking Crimp Stem | Aluminum | 5744002 | 40TMC50AL BODY | 54040428 | Ferrule | Steel | 4.8562 |  | 500 | 12/15/2015 12:00:00 AM
PT Coupling | EHW030-64-150 | 4.78 | 4.798 | 0.39 | 0.399 | Interlocking Crimp Stem | Aluminum | 5744002 | 40TMC50AL BODY | 54240428 | Sleeve | Steel | 4.8562 |  | 500 | 12/15/2015 12:00:00 AM
PT Coupling | EHW030-64-150 | 4.78 | 4.798 | 0.39 | 0.399 | Interlocking Crimp Stem | Aluminum | 5744014 | 40WC50AL | 54940440 | Sleeve | Aluminum | 4.8562 |  | 500 | 12/15/2015 12:00:00 AM
PT Coupling | EHW030-64-150 | 4.78 | 4.798 | 0.39 | 0.399 | Interlocking Crimp Stem | Aluminum | 5744014 | 40WC50AL | 56040428 | Ferrule | Aluminum | 4.8562 |  | 500 | 12/15/2015 12:00:00 AM
PT Coupling | EHW030-64-150 | 4.78 | 4.798 | 0.39 | 0.399 | Interlocking Crimp Stem | Aluminum | 5744014 | 40WC50AL | 54140428 | Ferrule | Stainless Steel | 4.8562 |  | 500 | 12/15/2015 12:00:00 AM
PT Coupling | EHW030-64-150 | 4.78 | 4.798 | 0.39 | 0.399 | Interlocking Crimp Stem | Aluminum | 5744014 | 40WC50AL | 54340428 | Sleeve | Stainless Steel | 4.8562 |  | 500 | 12/15/2015 12:00:00 AM
PT Coupling | EHW030-64-150 | 4.78 | 4.798 | 0.39 | 0.399 | Interlocking Crimp Stem | Aluminum | 5744014 | 40WC50AL | 54040428 | Ferrule | Steel | 4.8562 |  | 500 | 12/15/2015 12:00:00 AM
PT Coupling | EHW030-64-150 | 4.78 | 4.798 | 0.39 | 0.399 | Interlocking Crimp Stem | Aluminum | 5744014 | 40WC50AL | 54240428 | Sleeve | Steel | 4.8562 |  | 500 | 12/15/2015 12:00:00 AM
PT Coupling | EHW030-64-150 | 4.78 | 4.798 | 0.39 | 0.399 | Cam and Groove | Stainless Steel | 1400340H | 40CHD SS SLS | 54940440 | Sleeve | Aluminum | 4.8562 |  | 300 | 12/15/2015 12:00:00 AM
PT Coupling | EHW030-64-150 | 4.78 | 4.798 | 0.39 | 0.399 | Cam and Groove | Stainless Steel | 1400340H | 40CHD SS SLS | 56040428 | Ferrule | Aluminum | 4.8562 |  | 300 | 12/15/2015 12:00:00 AM
PT Coupling | EHW030-64-150 | 4.78 | 4.798 | 0.39 | 0.399 | Cam and Groove | Stainless Steel | 1400340H | 40CHD SS SLS | 54140428 | Ferrule | Stainless Steel | 4.8562 |  | 300 | 12/15/2015 12:00:00 AM
PT Coupling | EHW030-64-150 | 4.78 | 4.798 | 0.39 | 0.399 | Cam and Groove | Stainless Steel | 1400340H | 40CHD SS SLS | 54340428 | Sleeve | Stainless Steel | 4.8562 |  | 300 | 12/15/2015 12:00:00 AM
PT Coupling | EHW030-64-150 | 4.78 | 4.798 | 0.39 | 0.399 | Cam and Groove | Stainless Steel | 1400340H | 40CHD SS SLS | 54040428 | Ferrule | Steel | 4.8562 |  | 300 | 12/15/2015 12:00:00 AM
PT Coupling | EHW030-64-150 | 4.78 | 4.798 | 0.39 | 0.399 | Cam and Groove | Stainless Steel | 1400340H | 40CHD SS SLS | 54240428 | Sleeve | Steel | 4.8562 |  | 300 | 12/15/2015 12:00:00 AM
PT Coupling | EHW030-64-150 | 4.78 | 4.798 | 0.39 | 0.399 | Cam and Groove | Stainless Steel | 1400540H | 40EHD SS | 54940440 | Sleeve | Aluminum | 4.8562 |  | 300 | 12/15/2015 12:00:00 AM
PT Coupling | EHW030-64-150 | 4.78 | 4.798 | 0.39 | 0.399 | Cam and Groove | Stainless Steel | 1400540H | 40EHD SS | 56040428 | Ferrule | Aluminum | 4.8562 |  | 300 | 12/15/2015 12:00:00 AM
PT Coupling | EHW030-64-150 | 4.78 | 4.798 | 0.39 | 0.399 | Cam and Groove | Stainless Steel | 1400540H | 40EHD SS | 54140428 | Ferrule | Stainless Steel | 4.8562 |  | 300 | 12/15/2015 12:00:00 AM
PT Coupling | EHW030-64-150 | 4.78 | 4.798 | 0.39 | 0.399 | Cam and Groove | Stainless Steel | 1400540H | 40EHD SS | 54340428 | Sleeve | Stainless Steel | 4.8562 |  | 300 | 12/15/2015 12:00:00 AM
PT Coupling | EHW030-64-150 | 4.78 | 4.798 | 0.39 | 0.399 | Cam and Groove | Stainless Steel | 1400540H | 40EHD SS | 54040428 | Ferrule | Steel | 4.8562 |  | 300 | 12/15/2015 12:00:00 AM
PT Coupling | EHW030-64-150 | 4.78 | 4.798 | 0.39 | 0.399 | Cam and Groove | Stainless Steel | 1400540H | 40EHD SS | 54240428 | Sleeve | Steel | 4.8562 |  | 300 | 12/15/2015 12:00:00 AM
PT Coupling | EHW030-64-150 | 4.78 | 4.798 | 0.39 | 0.399 | Interlocking Crimp Stem | Stainless Steel | 5714002 | 40TMC50SS BODY | 54940440 | Sleeve | Aluminum | 4.8562 |  | 500 | 12/15/2015 12:00:00 AM
PT Coupling | EHW030-64-150 | 4.78 | 4.798 | 0.39 | 0.399 | Interlocking Crimp Stem | Stainless Steel | 5714002 | 40TMC50SS BODY | 56040428 | Ferrule | Aluminum | 4.8562 |  | 500 | 12/15/2015 12:00:00 AM
PT Coupling | EHW030-64-150 | 4.78 | 4.798 | 0.39 | 0.399 | Interlocking Crimp Stem | Stainless Steel | 5714002 | 40TMC50SS BODY | 54140428 | Ferrule | Stainless Steel | 4.8562 |  | 500 | 12/15/2015 12:00:00 AM
PT Coupling | EHW030-64-150 | 4.78 | 4.798 | 0.39 | 0.399 | Interlocking Crimp Stem | Stainless Steel | 5714002 | 40TMC50SS BODY | 54340428 | Sleeve | Stainless Steel | 4.8562 |  | 500 | 12/15/2015 12:00:00 AM
PT Coupling | EHW030-64-150 | 4.78 | 4.798 | 0.39 | 0.399 | Interlocking Crimp Stem | Stainless Steel | 5714002 | 40TMC50SS BODY | 54040428 | Ferrule | Steel | 4.8562 |  | 500 | 12/15/2015 12:00:00 AM
PT Coupling | EHW030-64-150 | 4.78 | 4.798 | 0.39 | 0.399 | Interlocking Crimp Stem | Stainless Steel | 5714002 | 40TMC50SS BODY | 54240428 | Sleeve | Steel | 4.8562 |  | 500 | 12/15/2015 12:00:00 AM
PT Coupling | EHW030-64-150 | 4.78 | 4.798 | 0.39 | 0.399 | Interlocking Crimp Stem | Stainless Steel | 5714014 | 40WC50SS BODY 304SS | 54940440 | Sleeve | Aluminum | 4.8562 |  | 500 | 12/15/2015 12:00:00 AM
PT Coupling | EHW030-64-150 | 4.78 | 4.798 | 0.39 | 0.399 | Interlocking Crimp Stem | Stainless Steel | 5714014 | 40WC50SS BODY 304SS | 56040428 | Ferrule | Aluminum | 4.8562 |  | 500 | 12/15/2015 12:00:00 AM
PT Coupling | EHW030-64-150 | 4.78 | 4.798 | 0.39 | 0.399 | Interlocking Crimp Stem | Stainless Steel | 5714014 | 40WC50SS BODY 304SS | 54140428 | Ferrule | Stainless Steel | 4.8562 |  | 500 | 12/15/2015 12:00:00 AM
PT Coupling | EHW030-64-150 | 4.78 | 4.798 | 0.39 | 0.399 | Interlocking Crimp Stem | Stainless Steel | 5714014 | 40WC50SS BODY 304SS | 54340428 | Sleeve | Stainless Steel | 4.8562 |  | 500 | 12/15/2015 12:00:00 AM
PT Coupling | EHW030-64-150 | 4.78 | 4.798 | 0.39 | 0.399 | Interlocking Crimp Stem | Stainless Steel | 5714014 | 40WC50SS BODY 304SS | 54040428 | Ferrule | Steel | 4.8562 |  | 500 | 12/15/2015 12:00:00 AM
PT Coupling | EHW030-64-150 | 4.78 | 4.798 | 0.39 | 0.399 | Interlocking Crimp Stem | Stainless Steel | 5714014 | 40WC50SS BODY 304SS | 54240428 | Sleeve | Steel | 4.8562 |  | 500 | 12/15/2015 12:00:00 AM
PT Coupling | EHW030-64-150 | 4.78 | 4.798 | 0.39 | 0.399 | Interlocking Crimp Stem | Stainless Steel | 5714016 | 40VC50SS BODY | 54940440 | Sleeve | Aluminum | 4.8562 |  | 500 | 12/15/2015 12:00:00 AM
PT Coupling | EHW030-64-150 | 4.78 | 4.798 | 0.39 | 0.399 | Interlocking Crimp Stem | Stainless Steel | 5714016 | 40VC50SS BODY | 56040428 | Ferrule | Aluminum | 4.8562 |  | 500 | 12/15/2015 12:00:00 AM
PT Coupling | EHW030-64-150 | 4.78 | 4.798 | 0.39 | 0.399 | Interlocking Crimp Stem | Stainless Steel | 5714016 | 40VC50SS BODY | 54140428 | Ferrule | Stainless Steel | 4.8562 |  | 500 | 12/15/2015 12:00:00 AM
PT Coupling | EHW030-64-150 | 4.78 | 4.798 | 0.39 | 0.399 | Interlocking Crimp Stem | Stainless Steel | 5714016 | 40VC50SS BODY | 54340428 | Sleeve | Stainless Steel | 4.8562 |  | 500 | 12/15/2015 12:00:00 AM
PT Coupling | EHW030-64-150 | 4.78 | 4.798 | 0.39 | 0.399 | Interlocking Crimp Stem | Stainless Steel | 5714016 | 40VC50SS BODY | 54040428 | Ferrule | Steel | 4.8562 |  | 500 | 12/15/2015 12:00:00 AM
PT Coupling | EHW030-64-150 | 4.78 | 4.798 | 0.39 | 0.399 | Interlocking Crimp Stem | Stainless Steel | 5714016 | 40VC50SS BODY | 54240428 | Sleeve | Steel | 4.8562 |  | 500 | 12/15/2015 12:00:00 AM
Dixon | EHW030-64-150 | 4.789 | 4.804 | 0.395 | 0.401 | King Crimp Nipple | Steel | STC40CS | KingCrimp King Combination Nipple | CF400-10CS | Ferrule | Steel | 4.807 |  | 300 | 12/14/2015 12:00:00 AM
Campbell | EHW030-64-150 | 4.796 | 4.81 | 0.398 | 0.405 | Crimp | Stainless Steel | C-316-400C | Cam & Groove | FSS400456 | Ferrule | Stainless Steel | 4.8 |  | 100 | 10/19/2015 12:00:00 AM
Campbell | EHW030-64-150 | 4.796 | 4.81 | 0.398 | 0.405 | Crimp | Stainless Steel | E-316-400C | Cam & Groove | FSS400456 | Ferrule | Stainless Steel | 4.8 |  | 100 | 10/19/2015 12:00:00 AM
Campbell | EHW030-64-150 | 4.796 | 4.81 | 0.398 | 0.405 | Crimp | Aluminum | C-AL-400C | Cam & Groove | FPS400456 | Ferrule | Steel | 4.8 |  | 75 | 12/15/2015 12:00:00 AM
Campbell | EHW030-64-150 | 4.796 | 4.81 | 0.398 | 0.405 | Crimp | Aluminum | E-AL-400C | Cam & Groove | FPS400456 | Ferrule | Steel | 4.8 |  | 75 | 12/15/2015 12:00:00 AM
Campbell | EHW030-64-150 | 4.796 | 4.81 | 0.398 | 0.405 | Crimp | Steel | BFGS-16 | Ball and Socket (Bauer) | SPS400456S | Sleeve | Steel | 4.8 |  | 225 | 12/15/2015 12:00:00 AM
Campbell | EHW030-64-150 | 4.796 | 4.81 | 0.398 | 0.405 | Crimp | Steel | BMGS-16 | Ball and Socket (Bauer) | SPS400456S | Sleeve | Steel | 4.8 |  | 225 | 12/15/2015 12:00:00 AM
Campbell | EHW030-64-150 | 4.796 | 4.81 | 0.398 | 0.405 | Crimp | Steel | FHAS-16C | Class 150 Flange Fixed | FPS400456 | Ferrule | Steel | 4.8 |  | 250 | 12/15/2015 12:00:00 AM
Campbell | EHW030-64-150 | 4.796 | 4.81 | 0.398 | 0.405 | Crimp | Steel | HAPS-16C | Crimpnology Nipple | FPS400456 | Ferrule | Steel | 4.8 |  | 250 | 12/15/2015 12:00:00 AM
Campbell | EHW030-64-150 | 4.796 | 4.81 | 0.398 | 0.405 | Crimp | Steel | THAS-16C | Turnback Nipple | FPS400456 | Ferrule | Steel | 4.8 |  | 250 | 12/15/2015 12:00:00 AM
PT Coupling | EHW030-64-150 | 4.8 | 4.818 | 0.4 | 0.409 | Cam and Groove | Aluminum | 1000340H | 40CHD ALUM SLS | 54940440 | Sleeve | Aluminum | 4.8718 |  | 300 | 12/15/2015 12:00:00 AM
PT Coupling | EHW030-64-150 | 4.8 | 4.818 | 0.4 | 0.409 | Cam and Groove | Aluminum | 1000340H | 40CHD ALUM SLS | 56040428 | Ferrule | Aluminum | 4.8718 |  | 300 | 12/15/2015 12:00:00 AM
PT Coupling | EHW030-64-150 | 4.8 | 4.818 | 0.4 | 0.409 | Cam and Groove | Aluminum | 1000340H | 40CHD ALUM SLS | 54140428 | Ferrule | Stainless Steel | 4.8718 |  | 300 | 12/15/2015 12:00:00 AM
PT Coupling | EHW030-64-150 | 4.8 | 4.818 | 0.4 | 0.409 | Cam and Groove | Aluminum | 1000340H | 40CHD ALUM SLS | 54340428 | Sleeve | Stainless Steel | 4.8718 |  | 300 | 12/15/2015 12:00:00 AM
PT Coupling | EHW030-64-150 | 4.8 | 4.818 | 0.4 | 0.409 | Cam and Groove | Aluminum | 1000340H | 40CHD ALUM SLS | 54040428 | Ferrule | Steel | 4.8718 |  | 300 | 12/15/2015 12:00:00 AM
PT Coupling | EHW030-64-150 | 4.8 | 4.818 | 0.4 | 0.409 | Cam and Groove | Aluminum | 1000340H | 40CHD ALUM SLS | 54240428 | Sleeve | Steel | 4.8718 |  | 300 | 12/15/2015 12:00:00 AM
PT Coupling | EHW030-64-150 | 4.8 | 4.818 | 0.4 | 0.409 | Cam and Groove | Aluminum | 1000540H | 40EHD ALUM | 54940440 | Sleeve | Aluminum | 4.8718 |  | 300 | 12/15/2015 12:00:00 AM
PT Coupling | EHW030-64-150 | 4.8 | 4.818 | 0.4 | 0.409 | Cam and Groove | Aluminum | 1000540H | 40EHD ALUM | 56040428 | Ferrule | Aluminum | 4.8718 |  | 300 | 12/15/2015 12:00:00 AM
PT Coupling | EHW030-64-150 | 4.8 | 4.818 | 0.4 | 0.409 | Cam and Groove | Aluminum | 1000540H | 40EHD ALUM | 54140428 | Ferrule | Stainless Steel | 4.8718 |  | 300 | 12/15/2015 12:00:00 AM
PT Coupling | EHW030-64-150 | 4.8 | 4.818 | 0.4 | 0.409 | Cam and Groove | Aluminum | 1000540H | 40EHD ALUM | 54340428 | Sleeve | Stainless Steel | 4.8718 |  | 300 | 12/15/2015 12:00:00 AM
PT Coupling | EHW030-64-150 | 4.8 | 4.818 | 0.4 | 0.409 | Cam and Groove | Aluminum | 1000540H | 40EHD ALUM | 54040428 | Ferrule | Steel | 4.8718 |  | 300 | 12/15/2015 12:00:00 AM
PT Coupling | EHW030-64-150 | 4.8 | 4.818 | 0.4 | 0.409 | Cam and Groove | Aluminum | 1000540H | 40EHD ALUM | 54240428 | Sleeve | Steel | 4.8718 |  | 300 | 12/15/2015 12:00:00 AM
PT Coupling | EHW030-64-150 | 4.8 | 4.818 | 0.4 | 0.409 | Interlocking Crimp Stem | Aluminum | 5744002 | 40TMC50AL BODY | 54940440 | Sleeve | Aluminum | 4.8718 |  | 500 | 12/15/2015 12:00:00 AM
PT Coupling | EHW030-64-150 | 4.8 | 4.818 | 0.4 | 0.409 | Interlocking Crimp Stem | Aluminum | 5744002 | 40TMC50AL BODY | 56040428 | Ferrule | Aluminum | 4.8718 |  | 500 | 12/15/2015 12:00:00 AM
PT Coupling | EHW030-64-150 | 4.8 | 4.818 | 0.4 | 0.409 | Interlocking Crimp Stem | Aluminum | 5744002 | 40TMC50AL BODY | 54140428 | Ferrule | Stainless Steel | 4.8718 |  | 500 | 12/15/2015 12:00:00 AM
PT Coupling | EHW030-64-150 | 4.8 | 4.818 | 0.4 | 0.409 | Interlocking Crimp Stem | Aluminum | 5744002 | 40TMC50AL BODY | 54340428 | Sleeve | Stainless Steel | 4.8718 |  | 500 | 12/15/2015 12:00:00 AM
PT Coupling | EHW030-64-150 | 4.8 | 4.818 | 0.4 | 0.409 | Interlocking Crimp Stem | Aluminum | 5744002 | 40TMC50AL BODY | 54040428 | Ferrule | Steel | 4.8718 |  | 500 | 12/15/2015 12:00:00 AM
PT Coupling | EHW030-64-150 | 4.8 | 4.818 | 0.4 | 0.409 | Interlocking Crimp Stem | Aluminum | 5744002 | 40TMC50AL BODY | 54240428 | Sleeve | Steel | 4.8718 |  | 500 | 12/15/2015 12:00:00 AM
PT Coupling | EHW030-64-150 | 4.8 | 4.818 | 0.4 | 0.409 | Interlocking Crimp Stem | Aluminum | 5744014 | 40WC50AL | 54940440 | Sleeve | Aluminum | 4.8718 |  | 500 | 12/15/2015 12:00:00 AM
PT Coupling | EHW030-64-150 | 4.8 | 4.818 | 0.4 | 0.409 | Interlocking Crimp Stem | Aluminum | 5744014 | 40WC50AL | 56040428 | Ferrule | Aluminum | 4.8718 |  | 500 | 12/15/2015 12:00:00 AM
PT Coupling | EHW030-64-150 | 4.8 | 4.818 | 0.4 | 0.409 | Interlocking Crimp Stem | Aluminum | 5744014 | 40WC50AL | 54140428 | Ferrule | Stainless Steel | 4.8718 |  | 500 | 12/15/2015 12:00:00 AM
PT Coupling | EHW030-64-150 | 4.8 | 4.818 | 0.4 | 0.409 | Interlocking Crimp Stem | Aluminum | 5744014 | 40WC50AL | 54340428 | Sleeve | Stainless Steel | 4.8718 |  | 500 | 12/15/2015 12:00:00 AM
PT Coupling | EHW030-64-150 | 4.8 | 4.818 | 0.4 | 0.409 | Interlocking Crimp Stem | Aluminum | 5744014 | 40WC50AL | 54040428 | Ferrule | Steel | 4.8718 |  | 500 | 12/15/2015 12:00:00 AM
PT Coupling | EHW030-64-150 | 4.8 | 4.818 | 0.4 | 0.409 | Interlocking Crimp Stem | Aluminum | 5744014 | 40WC50AL | 54240428 | Sleeve | Steel | 4.8718 |  | 500 | 12/15/2015 12:00:00 AM
PT Coupling | EHW030-64-150 | 4.8 | 4.818 | 0.4 | 0.409 | Cam and Groove | Stainless Steel | 1400340H | 40CHD SS SLS | 54940440 | Sleeve | Aluminum | 4.8718 |  | 300 | 12/15/2015 12:00:00 AM
PT Coupling | EHW030-64-150 | 4.8 | 4.818 | 0.4 | 0.409 | Cam and Groove | Stainless Steel | 1400340H | 40CHD SS SLS | 56040428 | Ferrule | Aluminum | 4.8718 |  | 300 | 12/15/2015 12:00:00 AM
PT Coupling | EHW030-64-150 | 4.8 | 4.818 | 0.4 | 0.409 | Cam and Groove | Stainless Steel | 1400340H | 40CHD SS SLS | 54140428 | Ferrule | Stainless Steel | 4.8718 |  | 300 | 12/15/2015 12:00:00 AM
PT Coupling | EHW030-64-150 | 4.8 | 4.818 | 0.4 | 0.409 | Cam and Groove | Stainless Steel | 1400340H | 40CHD SS SLS | 54340428 | Sleeve | Stainless Steel | 4.8718 |  | 300 | 12/15/2015 12:00:00 AM
PT Coupling | EHW030-64-150 | 4.8 | 4.818 | 0.4 | 0.409 | Cam and Groove | Stainless Steel | 1400340H | 40CHD SS SLS | 54040428 | Ferrule | Steel | 4.8718 |  | 300 | 12/15/2015 12:00:00 AM
PT Coupling | EHW030-64-150 | 4.8 | 4.818 | 0.4 | 0.409 | Cam and Groove | Stainless Steel | 1400340H | 40CHD SS SLS | 54240428 | Sleeve | Steel | 4.8718 |  | 300 | 12/15/2015 12:00:00 AM
PT Coupling | EHW030-64-150 | 4.8 | 4.818 | 0.4 | 0.409 | Cam and Groove | Stainless Steel | 1400540H | 40EHD SS | 54940440 | Sleeve | Aluminum | 4.8718 |  | 300 | 12/15/2015 12:00:00 AM
PT Coupling | EHW030-64-150 | 4.8 | 4.818 | 0.4 | 0.409 | Cam and Groove | Stainless Steel | 1400540H | 40EHD SS | 56040428 | Ferrule | Aluminum | 4.8718 |  | 300 | 12/15/2015 12:00:00 AM
PT Coupling | EHW030-64-150 | 4.8 | 4.818 | 0.4 | 0.409 | Cam and Groove | Stainless Steel | 1400540H | 40EHD SS | 54140428 | Ferrule | Stainless Steel | 4.8718 |  | 300 | 12/15/2015 12:00:00 AM
PT Coupling | EHW030-64-150 | 4.8 | 4.818 | 0.4 | 0.409 | Cam and Groove | Stainless Steel | 1400540H | 40EHD SS | 54340428 | Sleeve | Stainless Steel | 4.8718 |  | 300 | 12/15/2015 12:00:00 AM
PT Coupling | EHW030-64-150 | 4.8 | 4.818 | 0.4 | 0.409 | Cam and Groove | Stainless Steel | 1400540H | 40EHD SS | 54040428 | Ferrule | Steel | 4.8718 |  | 300 | 12/15/2015 12:00:00 AM
PT Coupling | EHW030-64-150 | 4.8 | 4.818 | 0.4 | 0.409 | Cam and Groove | Stainless Steel | 1400540H | 40EHD SS | 54240428 | Sleeve | Steel | 4.8718 |  | 300 | 12/15/2015 12:00:00 AM
PT Coupling | EHW030-64-150 | 4.8 | 4.818 | 0.4 | 0.409 | Interlocking Crimp Stem | Stainless Steel | 5714002 | 40TMC50SS BODY | 54940440 | Sleeve | Aluminum | 4.8718 |  | 500 | 12/15/2015 12:00:00 AM
PT Coupling | EHW030-64-150 | 4.8 | 4.818 | 0.4 | 0.409 | Interlocking Crimp Stem | Stainless Steel | 5714002 | 40TMC50SS BODY | 56040428 | Ferrule | Aluminum | 4.8718 |  | 500 | 12/15/2015 12:00:00 AM
PT Coupling | EHW030-64-150 | 4.8 | 4.818 | 0.4 | 0.409 | Interlocking Crimp Stem | Stainless Steel | 5714002 | 40TMC50SS BODY | 54140428 | Ferrule | Stainless Steel | 4.8718 |  | 500 | 12/15/2015 12:00:00 AM
PT Coupling | EHW030-64-150 | 4.8 | 4.818 | 0.4 | 0.409 | Interlocking Crimp Stem | Stainless Steel | 5714002 | 40TMC50SS BODY | 54340428 | Sleeve | Stainless Steel | 4.8718 |  | 500 | 12/15/2015 12:00:00 AM
PT Coupling | EHW030-64-150 | 4.8 | 4.818 | 0.4 | 0.409 | Interlocking Crimp Stem | Stainless Steel | 5714002 | 40TMC50SS BODY | 54040428 | Ferrule | Steel | 4.8718 |  | 500 | 12/15/2015 12:00:00 AM
PT Coupling | EHW030-64-150 | 4.8 | 4.818 | 0.4 | 0.409 | Interlocking Crimp Stem | Stainless Steel | 5714002 | 40TMC50SS BODY | 54240428 | Sleeve | Steel | 4.8718 |  | 500 | 12/15/2015 12:00:00 AM
PT Coupling | EHW030-64-150 | 4.8 | 4.818 | 0.4 | 0.409 | Interlocking Crimp Stem | Stainless Steel | 5714014 | 40WC50SS BODY 304SS | 54940440 | Sleeve | Aluminum | 4.8718 |  | 500 | 12/15/2015 12:00:00 AM
PT Coupling | EHW030-64-150 | 4.8 | 4.818 | 0.4 | 0.409 | Interlocking Crimp Stem | Stainless Steel | 5714014 | 40WC50SS BODY 304SS | 56040428 | Ferrule | Aluminum | 4.8718 |  | 500 | 12/15/2015 12:00:00 AM
PT Coupling | EHW030-64-150 | 4.8 | 4.818 | 0.4 | 0.409 | Interlocking Crimp Stem | Stainless Steel | 5714014 | 40WC50SS BODY 304SS | 54140428 | Ferrule | Stainless Steel | 4.8718 |  | 500 | 12/15/2015 12:00:00 AM
PT Coupling | EHW030-64-150 | 4.8 | 4.818 | 0.4 | 0.409 | Interlocking Crimp Stem | Stainless Steel | 5714014 | 40WC50SS BODY 304SS | 54340428 | Sleeve | Stainless Steel | 4.8718 |  | 500 | 12/15/2015 12:00:00 AM
PT Coupling | EHW030-64-150 | 4.8 | 4.818 | 0.4 | 0.409 | Interlocking Crimp Stem | Stainless Steel | 5714014 | 40WC50SS BODY 304SS | 54040428 | Ferrule | Steel | 4.8718 |  | 500 | 12/15/2015 12:00:00 AM
PT Coupling | EHW030-64-150 | 4.8 | 4.818 | 0.4 | 0.409 | Interlocking Crimp Stem | Stainless Steel | 5714014 | 40WC50SS BODY 304SS | 54240428 | Sleeve | Steel | 4.8718 |  | 500 | 12/15/2015 12:00:00 AM
PT Coupling | EHW030-64-150 | 4.8 | 4.818 | 0.4 | 0.409 | Interlocking Crimp Stem | Stainless Steel | 5714016 | 40VC50SS BODY | 54940440 | Sleeve | Aluminum | 4.8718 |  | 500 | 12/15/2015 12:00:00 AM
PT Coupling | EHW030-64-150 | 4.8 | 4.818 | 0.4 | 0.409 | Interlocking Crimp Stem | Stainless Steel | 5714016 | 40VC50SS BODY | 56040428 | Ferrule | Aluminum | 4.8718 |  | 500 | 12/15/2015 12:00:00 AM
PT Coupling | EHW030-64-150 | 4.8 | 4.818 | 0.4 | 0.409 | Interlocking Crimp Stem | Stainless Steel | 5714016 | 40VC50SS BODY | 54140428 | Ferrule | Stainless Steel | 4.8718 |  | 500 | 12/15/2015 12:00:00 AM
PT Coupling | EHW030-64-150 | 4.8 | 4.818 | 0.4 | 0.409 | Interlocking Crimp Stem | Stainless Steel | 5714016 | 40VC50SS BODY | 54340428 | Sleeve | Stainless Steel | 4.8718 |  | 500 | 12/15/2015 12:00:00 AM
PT Coupling | EHW030-64-150 | 4.8 | 4.818 | 0.4 | 0.409 | Interlocking Crimp Stem | Stainless Steel | 5714016 | 40VC50SS BODY | 54040428 | Ferrule | Steel | 4.8718 |  | 500 | 12/15/2015 12:00:00 AM
PT Coupling | EHW030-64-150 | 4.8 | 4.818 | 0.4 | 0.409 | Interlocking Crimp Stem | Stainless Steel | 5714016 | 40VC50SS BODY | 54240428 | Sleeve | Steel | 4.8718 |  | 500 | 12/15/2015 12:00:00 AM
Dixon | EHW030-64-150 | 4.805 | 4.819 | 0.402 | 0.409 | King Crimp Nipple | Steel | STC40CS | KingCrimp King Combination Nipple | CF400-10CS | Ferrule | Steel | 4.819 |  | 300 | 12/14/2015 12:00:00 AM
Campbell | EHW030-64-150 | 4.812 | 4.826 | 0.406 | 0.413 | Crimp | Stainless Steel | C-316-400C | Cam & Groove | FSS400456 | Ferrule | Stainless Steel | 4.812 |  | 100 | 10/19/2015 12:00:00 AM
Campbell | EHW030-64-150 | 4.812 | 4.826 | 0.406 | 0.413 | Crimp | Stainless Steel | E-316-400C | Cam & Groove | FSS400456 | Ferrule | Stainless Steel | 4.812 |  | 100 | 10/19/2015 12:00:00 AM
Campbell | EHW030-64-150 | 4.812 | 4.826 | 0.406 | 0.413 | Crimp | Aluminum | C-AL-400C | Cam & Groove | FPS400456 | Ferrule | Steel | 4.812 |  | 75 | 12/15/2015 12:00:00 AM
Campbell | EHW030-64-150 | 4.812 | 4.826 | 0.406 | 0.413 | Crimp | Aluminum | E-AL-400C | Cam & Groove | FPS400456 | Ferrule | Steel | 4.812 |  | 75 | 12/15/2015 12:00:00 AM
Campbell | EHW030-64-150 | 4.812 | 4.826 | 0.406 | 0.413 | Crimp | Steel | BFGS-16 | Ball and Socket (Bauer) | SPS400456S | Sleeve | Steel | 4.812 |  | 225 | 12/15/2015 12:00:00 AM
Campbell | EHW030-64-150 | 4.812 | 4.826 | 0.406 | 0.413 | Crimp | Steel | BMGS-16 | Ball and Socket (Bauer) | SPS400456S | Sleeve | Steel | 4.812 |  | 225 | 12/15/2015 12:00:00 AM
Campbell | EHW030-64-150 | 4.812 | 4.826 | 0.406 | 0.413 | Crimp | Steel | FHAS-16C | Class 150 Flange Fixed | FPS400456 | Ferrule | Steel | 4.812 |  | 250 | 12/15/2015 12:00:00 AM
Campbell | EHW030-64-150 | 4.812 | 4.826 | 0.406 | 0.413 | Crimp | Steel | HAPS-16C | Crimpnology Nipple | FPS400456 | Ferrule | Steel | 4.812 |  | 250 | 12/15/2015 12:00:00 AM
Campbell | EHW030-64-150 | 4.812 | 4.826 | 0.406 | 0.413 | Crimp | Steel | THAS-16C | Turnback Nipple | FPS400456 | Ferrule | Steel | 4.812 |  | 250 | 12/15/2015 12:00:00 AM
Dixon | EHW030-64-150 | 4.82 | 4.835 | 0.41 | 0.417 | King Crimp Nipple | Steel | STC40CS | KingCrimp King Combination Nipple | CF400-11CS | Ferrule | Steel | 4.831 |  | 300 | 12/14/2015 12:00:00 AM
PT Coupling | EHW030-64-150 | 4.82 | 4.838 | 0.41 | 0.419 | Cam and Groove | Aluminum | 1000340H | 40CHD ALUM SLS | 54940440 | Sleeve | Aluminum | 4.8874 |  | 300 | 12/15/2015 12:00:00 AM
PT Coupling | EHW030-64-150 | 4.82 | 4.838 | 0.41 | 0.419 | Cam and Groove | Aluminum | 1000340H | 40CHD ALUM SLS | 56040428 | Ferrule | Aluminum | 4.8874 |  | 300 | 12/15/2015 12:00:00 AM
PT Coupling | EHW030-64-150 | 4.82 | 4.838 | 0.41 | 0.419 | Cam and Groove | Aluminum | 1000340H | 40CHD ALUM SLS | 54140428 | Ferrule | Stainless Steel | 4.8874 |  | 300 | 12/15/2015 12:00:00 AM
PT Coupling | EHW030-64-150 | 4.82 | 4.838 | 0.41 | 0.419 | Cam and Groove | Aluminum | 1000340H | 40CHD ALUM SLS | 54340428 | Sleeve | Stainless Steel | 4.8874 |  | 300 | 12/15/2015 12:00:00 AM
PT Coupling | EHW030-64-150 | 4.82 | 4.838 | 0.41 | 0.419 | Cam and Groove | Aluminum | 1000340H | 40CHD ALUM SLS | 54040428 | Ferrule | Steel | 4.8874 |  | 300 | 12/15/2015 12:00:00 AM
PT Coupling | EHW030-64-150 | 4.82 | 4.838 | 0.41 | 0.419 | Cam and Groove | Aluminum | 1000340H | 40CHD ALUM SLS | 54240428 | Sleeve | Steel | 4.8874 |  | 300 | 12/15/2015 12:00:00 AM
PT Coupling | EHW030-64-150 | 4.82 | 4.838 | 0.41 | 0.419 | Cam and Groove | Aluminum | 1000540H | 40EHD ALUM | 54940440 | Sleeve | Aluminum | 4.8874 |  | 300 | 12/15/2015 12:00:00 AM
PT Coupling | EHW030-64-150 | 4.82 | 4.838 | 0.41 | 0.419 | Cam and Groove | Aluminum | 1000540H | 40EHD ALUM | 56040428 | Ferrule | Aluminum | 4.8874 |  | 300 | 12/15/2015 12:00:00 AM
PT Coupling | EHW030-64-150 | 4.82 | 4.838 | 0.41 | 0.419 | Cam and Groove | Aluminum | 1000540H | 40EHD ALUM | 54140428 | Ferrule | Stainless Steel | 4.8874 |  | 300 | 12/15/2015 12:00:00 AM
PT Coupling | EHW030-64-150 | 4.82 | 4.838 | 0.41 | 0.419 | Cam and Groove | Aluminum | 1000540H | 40EHD ALUM | 54340428 | Sleeve | Stainless Steel | 4.8874 |  | 300 | 12/15/2015 12:00:00 AM
PT Coupling | EHW030-64-150 | 4.82 | 4.838 | 0.41 | 0.419 | Cam and Groove | Aluminum | 1000540H | 40EHD ALUM | 54040428 | Ferrule | Steel | 4.8874 |  | 300 | 12/15/2015 12:00:00 AM
PT Coupling | EHW030-64-150 | 4.82 | 4.838 | 0.41 | 0.419 | Cam and Groove | Aluminum | 1000540H | 40EHD ALUM | 54240428 | Sleeve | Steel | 4.8874 |  | 300 | 12/15/2015 12:00:00 AM
PT Coupling | EHW030-64-150 | 4.82 | 4.838 | 0.41 | 0.419 | Interlocking Crimp Stem | Aluminum | 5744002 | 40TMC50AL BODY | 54940440 | Sleeve | Aluminum | 4.8874 |  | 500 | 12/15/2015 12:00:00 AM
PT Coupling | EHW030-64-150 | 4.82 | 4.838 | 0.41 | 0.419 | Interlocking Crimp Stem | Aluminum | 5744002 | 40TMC50AL BODY | 56040428 | Ferrule | Aluminum | 4.8874 |  | 500 | 12/15/2015 12:00:00 AM
PT Coupling | EHW030-64-150 | 4.82 | 4.838 | 0.41 | 0.419 | Interlocking Crimp Stem | Aluminum | 5744002 | 40TMC50AL BODY | 54140428 | Ferrule | Stainless Steel | 4.8874 |  | 500 | 12/15/2015 12:00:00 AM
PT Coupling | EHW030-64-150 | 4.82 | 4.838 | 0.41 | 0.419 | Interlocking Crimp Stem | Aluminum | 5744002 | 40TMC50AL BODY | 54340428 | Sleeve | Stainless Steel | 4.8874 |  | 500 | 12/15/2015 12:00:00 AM
PT Coupling | EHW030-64-150 | 4.82 | 4.838 | 0.41 | 0.419 | Interlocking Crimp Stem | Aluminum | 5744002 | 40TMC50AL BODY | 54040428 | Ferrule | Steel | 4.8874 |  | 500 | 12/15/2015 12:00:00 AM
PT Coupling | EHW030-64-150 | 4.82 | 4.838 | 0.41 | 0.419 | Interlocking Crimp Stem | Aluminum | 5744002 | 40TMC50AL BODY | 54240428 | Sleeve | Steel | 4.8874 |  | 500 | 12/15/2015 12:00:00 AM
PT Coupling | EHW030-64-150 | 4.82 | 4.838 | 0.41 | 0.419 | Interlocking Crimp Stem | Aluminum | 5744014 | 40WC50AL | 54940440 | Sleeve | Aluminum | 4.8874 |  | 500 | 12/15/2015 12:00:00 AM
PT Coupling | EHW030-64-150 | 4.82 | 4.838 | 0.41 | 0.419 | Interlocking Crimp Stem | Aluminum | 5744014 | 40WC50AL | 56040428 | Ferrule | Aluminum | 4.8874 |  | 500 | 12/15/2015 12:00:00 AM
PT Coupling | EHW030-64-150 | 4.82 | 4.838 | 0.41 | 0.419 | Interlocking Crimp Stem | Aluminum | 5744014 | 40WC50AL | 54140428 | Ferrule | Stainless Steel | 4.8874 |  | 500 | 12/15/2015 12:00:00 AM
PT Coupling | EHW030-64-150 | 4.82 | 4.838 | 0.41 | 0.419 | Interlocking Crimp Stem | Aluminum | 5744014 | 40WC50AL | 54340428 | Sleeve | Stainless Steel | 4.8874 |  | 500 | 12/15/2015 12:00:00 AM
PT Coupling | EHW030-64-150 | 4.82 | 4.838 | 0.41 | 0.419 | Interlocking Crimp Stem | Aluminum | 5744014 | 40WC50AL | 54040428 | Ferrule | Steel | 4.8874 |  | 500 | 12/15/2015 12:00:00 AM
PT Coupling | EHW030-64-150 | 4.82 | 4.838 | 0.41 | 0.419 | Interlocking Crimp Stem | Aluminum | 5744014 | 40WC50AL | 54240428 | Sleeve | Steel | 4.8874 |  | 500 | 12/15/2015 12:00:00 AM
PT Coupling | EHW030-64-150 | 4.82 | 4.838 | 0.41 | 0.419 | Cam and Groove | Stainless Steel | 1400340H | 40CHD SS SLS | 54940440 | Sleeve | Aluminum | 4.8874 |  | 300 | 12/15/2015 12:00:00 AM
PT Coupling | EHW030-64-150 | 4.82 | 4.838 | 0.41 | 0.419 | Cam and Groove | Stainless Steel | 1400340H | 40CHD SS SLS | 56040428 | Ferrule | Aluminum | 4.8874 |  | 300 | 12/15/2015 12:00:00 AM
PT Coupling | EHW030-64-150 | 4.82 | 4.838 | 0.41 | 0.419 | Cam and Groove | Stainless Steel | 1400340H | 40CHD SS SLS | 54140428 | Ferrule | Stainless Steel | 4.8874 |  | 300 | 12/15/2015 12:00:00 AM
PT Coupling | EHW030-64-150 | 4.82 | 4.838 | 0.41 | 0.419 | Cam and Groove | Stainless Steel | 1400340H | 40CHD SS SLS | 54340428 | Sleeve | Stainless Steel | 4.8874 |  | 300 | 12/15/2015 12:00:00 AM
PT Coupling | EHW030-64-150 | 4.82 | 4.838 | 0.41 | 0.419 | Cam and Groove | Stainless Steel | 1400340H | 40CHD SS SLS | 54040428 | Ferrule | Steel | 4.8874 |  | 300 | 12/15/2015 12:00:00 AM
PT Coupling | EHW030-64-150 | 4.82 | 4.838 | 0.41 | 0.419 | Cam and Groove | Stainless Steel | 1400340H | 40CHD SS SLS | 54240428 | Sleeve | Steel | 4.8874 |  | 300 | 12/15/2015 12:00:00 AM
PT Coupling | EHW030-64-150 | 4.82 | 4.838 | 0.41 | 0.419 | Cam and Groove | Stainless Steel | 1400540H | 40EHD SS | 54940440 | Sleeve | Aluminum | 4.8874 |  | 300 | 12/15/2015 12:00:00 AM
PT Coupling | EHW030-64-150 | 4.82 | 4.838 | 0.41 | 0.419 | Cam and Groove | Stainless Steel | 1400540H | 40EHD SS | 56040428 | Ferrule | Aluminum | 4.8874 |  | 300 | 12/15/2015 12:00:00 AM
PT Coupling | EHW030-64-150 | 4.82 | 4.838 | 0.41 | 0.419 | Cam and Groove | Stainless Steel | 1400540H | 40EHD SS | 54140428 | Ferrule | Stainless Steel | 4.8874 |  | 300 | 12/15/2015 12:00:00 AM
PT Coupling | EHW030-64-150 | 4.82 | 4.838 | 0.41 | 0.419 | Cam and Groove | Stainless Steel | 1400540H | 40EHD SS | 54340428 | Sleeve | Stainless Steel | 4.8874 |  | 300 | 12/15/2015 12:00:00 AM
PT Coupling | EHW030-64-150 | 4.82 | 4.838 | 0.41 | 0.419 | Cam and Groove | Stainless Steel | 1400540H | 40EHD SS | 54040428 | Ferrule | Steel | 4.8874 |  | 300 | 12/15/2015 12:00:00 AM
PT Coupling | EHW030-64-150 | 4.82 | 4.838 | 0.41 | 0.419 | Cam and Groove | Stainless Steel | 1400540H | 40EHD SS | 54240428 | Sleeve | Steel | 4.8874 |  | 300 | 12/15/2015 12:00:00 AM
PT Coupling | EHW030-64-150 | 4.82 | 4.838 | 0.41 | 0.419 | Interlocking Crimp Stem | Stainless Steel | 5714002 | 40TMC50SS BODY | 54940440 | Sleeve | Aluminum | 4.8874 |  | 500 | 12/15/2015 12:00:00 AM
PT Coupling | EHW030-64-150 | 4.82 | 4.838 | 0.41 | 0.419 | Interlocking Crimp Stem | Stainless Steel | 5714002 | 40TMC50SS BODY | 56040428 | Ferrule | Aluminum | 4.8874 |  | 500 | 12/15/2015 12:00:00 AM
PT Coupling | EHW030-64-150 | 4.82 | 4.838 | 0.41 | 0.419 | Interlocking Crimp Stem | Stainless Steel | 5714002 | 40TMC50SS BODY | 54140428 | Ferrule | Stainless Steel | 4.8874 |  | 500 | 12/15/2015 12:00:00 AM
PT Coupling | EHW030-64-150 | 4.82 | 4.838 | 0.41 | 0.419 | Interlocking Crimp Stem | Stainless Steel | 5714002 | 40TMC50SS BODY | 54340428 | Sleeve | Stainless Steel | 4.8874 |  | 500 | 12/15/2015 12:00:00 AM
PT Coupling | EHW030-64-150 | 4.82 | 4.838 | 0.41 | 0.419 | Interlocking Crimp Stem | Stainless Steel | 5714002 | 40TMC50SS BODY | 54040428 | Ferrule | Steel | 4.8874 |  | 500 | 12/15/2015 12:00:00 AM
PT Coupling | EHW030-64-150 | 4.82 | 4.838 | 0.41 | 0.419 | Interlocking Crimp Stem | Stainless Steel | 5714002 | 40TMC50SS BODY | 54240428 | Sleeve | Steel | 4.8874 |  | 500 | 12/15/2015 12:00:00 AM
PT Coupling | EHW030-64-150 | 4.82 | 4.838 | 0.41 | 0.419 | Interlocking Crimp Stem | Stainless Steel | 5714014 | 40WC50SS BODY 304SS | 54940440 | Sleeve | Aluminum | 4.8874 |  | 500 | 12/15/2015 12:00:00 AM
PT Coupling | EHW030-64-150 | 4.82 | 4.838 | 0.41 | 0.419 | Interlocking Crimp Stem | Stainless Steel | 5714014 | 40WC50SS BODY 304SS | 56040428 | Ferrule | Aluminum | 4.8874 |  | 500 | 12/15/2015 12:00:00 AM
PT Coupling | EHW030-64-150 | 4.82 | 4.838 | 0.41 | 0.419 | Interlocking Crimp Stem | Stainless Steel | 5714014 | 40WC50SS BODY 304SS | 54140428 | Ferrule | Stainless Steel | 4.8874 |  | 500 | 12/15/2015 12:00:00 AM
PT Coupling | EHW030-64-150 | 4.82 | 4.838 | 0.41 | 0.419 | Interlocking Crimp Stem | Stainless Steel | 5714014 | 40WC50SS BODY 304SS | 54340428 | Sleeve | Stainless Steel | 4.8874 |  | 500 | 12/15/2015 12:00:00 AM
PT Coupling | EHW030-64-150 | 4.82 | 4.838 | 0.41 | 0.419 | Interlocking Crimp Stem | Stainless Steel | 5714014 | 40WC50SS BODY 304SS | 54040428 | Ferrule | Steel | 4.8874 |  | 500 | 12/15/2015 12:00:00 AM
PT Coupling | EHW030-64-150 | 4.82 | 4.838 | 0.41 | 0.419 | Interlocking Crimp Stem | Stainless Steel | 5714014 | 40WC50SS BODY 304SS | 54240428 | Sleeve | Steel | 4.8874 |  | 500 | 12/15/2015 12:00:00 AM
PT Coupling | EHW030-64-150 | 4.82 | 4.838 | 0.41 | 0.419 | Interlocking Crimp Stem | Stainless Steel | 5714016 | 40VC50SS BODY | 54940440 | Sleeve | Aluminum | 4.8874 |  | 500 | 12/15/2015 12:00:00 AM
PT Coupling | EHW030-64-150 | 4.82 | 4.838 | 0.41 | 0.419 | Interlocking Crimp Stem | Stainless Steel | 5714016 | 40VC50SS BODY | 56040428 | Ferrule | Aluminum | 4.8874 |  | 500 | 12/15/2015 12:00:00 AM
PT Coupling | EHW030-64-150 | 4.82 | 4.838 | 0.41 | 0.419 | Interlocking Crimp Stem | Stainless Steel | 5714016 | 40VC50SS BODY | 54140428 | Ferrule | Stainless Steel | 4.8874 |  | 500 | 12/15/2015 12:00:00 AM
PT Coupling | EHW030-64-150 | 4.82 | 4.838 | 0.41 | 0.419 | Interlocking Crimp Stem | Stainless Steel | 5714016 | 40VC50SS BODY | 54340428 | Sleeve | Stainless Steel | 4.8874 |  | 500 | 12/15/2015 12:00:00 AM
PT Coupling | EHW030-64-150 | 4.82 | 4.838 | 0.41 | 0.419 | Interlocking Crimp Stem | Stainless Steel | 5714016 | 40VC50SS BODY | 54040428 | Ferrule | Steel | 4.8874 |  | 500 | 12/15/2015 12:00:00 AM
PT Coupling | EHW030-64-150 | 4.82 | 4.838 | 0.41 | 0.419 | Interlocking Crimp Stem | Stainless Steel | 5714016 | 40VC50SS BODY | 54240428 | Sleeve | Steel | 4.8874 |  | 500 | 12/15/2015 12:00:00 AM
Campbell | EHW030-64-150 | 4.828 | 4.842 | 0.414 | 0.421 | Crimp | Stainless Steel | C-316-400C | Cam & Groove | FSS400456 | Ferrule | Stainless Steel | 4.824 |  | 100 | 10/19/2015 12:00:00 AM
Campbell | EHW030-64-150 | 4.828 | 4.842 | 0.414 | 0.421 | Crimp | Stainless Steel | E-316-400C | Cam & Groove | FSS400456 | Ferrule | Stainless Steel | 4.824 |  | 100 | 10/19/2015 12:00:00 AM
Campbell | EHW030-64-150 | 4.828 | 4.842 | 0.414 | 0.421 | Crimp | Aluminum | C-AL-400C | Cam & Groove | FPS400456 | Ferrule | Steel | 4.824 |  | 75 | 12/15/2015 12:00:00 AM
Campbell | EHW030-64-150 | 4.828 | 4.842 | 0.414 | 0.421 | Crimp | Aluminum | E-AL-400C | Cam & Groove | FPS400456 | Ferrule | Steel | 4.824 |  | 75 | 12/15/2015 12:00:00 AM
Campbell | EHW030-64-150 | 4.828 | 4.842 | 0.414 | 0.421 | Crimp | Steel | BFGS-16 | Ball and Socket (Bauer) | SPS400456S | Sleeve | Steel | 4.824 |  | 225 | 12/15/2015 12:00:00 AM
Campbell | EHW030-64-150 | 4.828 | 4.842 | 0.414 | 0.421 | Crimp | Steel | BMGS-16 | Ball and Socket (Bauer) | SPS400456S | Sleeve | Steel | 4.824 |  | 225 | 12/15/2015 12:00:00 AM
Campbell | EHW030-64-150 | 4.828 | 4.842 | 0.414 | 0.421 | Crimp | Steel | FHAS-16C | Class 150 Flange Fixed | FPS400456 | Ferrule | Steel | 4.824 |  | 250 | 12/15/2015 12:00:00 AM
Campbell | EHW030-64-150 | 4.828 | 4.842 | 0.414 | 0.421 | Crimp | Steel | HAPS-16C | Crimpnology Nipple | FPS400456 | Ferrule | Steel | 4.824 |  | 250 | 12/15/2015 12:00:00 AM
Campbell | EHW030-64-150 | 4.828 | 4.842 | 0.414 | 0.421 | Crimp | Steel | THAS-16C | Turnback Nipple | FPS400456 | Ferrule | Steel | 4.824 |  | 250 | 12/15/2015 12:00:00 AM
Dixon | EHW030-64-150 | 4.836 | 4.851 | 0.418 | 0.425 | King Crimp Nipple | Steel | STC40CS | KingCrimp King Combination Nipple | CF400-11CS | Ferrule | Steel | 4.844 |  | 300 | 12/14/2015 12:00:00 AM
PT Coupling | EHW030-64-150 | 4.84 | 4.858 | 0.42 | 0.429 | Cam and Groove | Aluminum | 1000340H | 40CHD ALUM SLS | 54940430 | Sleeve | Aluminum | 4.903 |  | 300 | 12/15/2015 12:00:00 AM
PT Coupling | EHW030-64-150 | 4.84 | 4.858 | 0.42 | 0.429 | Cam and Groove | Aluminum | 1000340H | 40CHD ALUM SLS | 56040430 | Ferrule | Aluminum | 4.903 |  | 300 | 12/15/2015 12:00:00 AM
PT Coupling | EHW030-64-150 | 4.84 | 4.858 | 0.42 | 0.429 | Cam and Groove | Aluminum | 1000340H | 40CHD ALUM SLS | 54140430 | Ferrule | Stainless Steel | 4.903 |  | 300 | 12/15/2015 12:00:00 AM
PT Coupling | EHW030-64-150 | 4.84 | 4.858 | 0.42 | 0.429 | Cam and Groove | Aluminum | 1000340H | 40CHD ALUM SLS | 54340430 | Sleeve | Stainless Steel | 4.903 |  | 300 | 12/15/2015 12:00:00 AM
PT Coupling | EHW030-64-150 | 4.84 | 4.858 | 0.42 | 0.429 | Cam and Groove | Aluminum | 1000340H | 40CHD ALUM SLS | 54040430 | Ferrule | Steel | 4.903 |  | 300 | 12/15/2015 12:00:00 AM
PT Coupling | EHW030-64-150 | 4.84 | 4.858 | 0.42 | 0.429 | Cam and Groove | Aluminum | 1000340H | 40CHD ALUM SLS | 54240430 | Sleeve | Steel | 4.903 |  | 300 | 12/15/2015 12:00:00 AM
PT Coupling | EHW030-64-150 | 4.84 | 4.858 | 0.42 | 0.429 | Cam and Groove | Aluminum | 1000540H | 40EHD ALUM | 54940430 | Sleeve | Aluminum | 4.903 |  | 300 | 12/15/2015 12:00:00 AM
PT Coupling | EHW030-64-150 | 4.84 | 4.858 | 0.42 | 0.429 | Cam and Groove | Aluminum | 1000540H | 40EHD ALUM | 56040430 | Ferrule | Aluminum | 4.903 |  | 300 | 12/15/2015 12:00:00 AM
PT Coupling | EHW030-64-150 | 4.84 | 4.858 | 0.42 | 0.429 | Cam and Groove | Aluminum | 1000540H | 40EHD ALUM | 54140430 | Ferrule | Stainless Steel | 4.903 |  | 300 | 12/15/2015 12:00:00 AM
PT Coupling | EHW030-64-150 | 4.84 | 4.858 | 0.42 | 0.429 | Cam and Groove | Aluminum | 1000540H | 40EHD ALUM | 54340430 | Sleeve | Stainless Steel | 4.903 |  | 300 | 12/15/2015 12:00:00 AM
PT Coupling | EHW030-64-150 | 4.84 | 4.858 | 0.42 | 0.429 | Cam and Groove | Aluminum | 1000540H | 40EHD ALUM | 54040430 | Ferrule | Steel | 4.903 |  | 300 | 12/15/2015 12:00:00 AM
PT Coupling | EHW030-64-150 | 4.84 | 4.858 | 0.42 | 0.429 | Cam and Groove | Aluminum | 1000540H | 40EHD ALUM | 54240430 | Sleeve | Steel | 4.903 |  | 300 | 12/15/2015 12:00:00 AM
PT Coupling | EHW030-64-150 | 4.84 | 4.858 | 0.42 | 0.429 | Interlocking Crimp Stem | Aluminum | 5744002 | 40TMC50AL BODY | 54940430 | Sleeve | Aluminum | 4.903 |  | 500 | 12/15/2015 12:00:00 AM
PT Coupling | EHW030-64-150 | 4.84 | 4.858 | 0.42 | 0.429 | Interlocking Crimp Stem | Aluminum | 5744002 | 40TMC50AL BODY | 56040430 | Ferrule | Aluminum | 4.903 |  | 500 | 12/15/2015 12:00:00 AM
PT Coupling | EHW030-64-150 | 4.84 | 4.858 | 0.42 | 0.429 | Interlocking Crimp Stem | Aluminum | 5744002 | 40TMC50AL BODY | 54140430 | Ferrule | Stainless Steel | 4.903 |  | 500 | 12/15/2015 12:00:00 AM
PT Coupling | EHW030-64-150 | 4.84 | 4.858 | 0.42 | 0.429 | Interlocking Crimp Stem | Aluminum | 5744002 | 40TMC50AL BODY | 54340430 | Sleeve | Stainless Steel | 4.903 |  | 500 | 12/15/2015 12:00:00 AM
PT Coupling | EHW030-64-150 | 4.84 | 4.858 | 0.42 | 0.429 | Interlocking Crimp Stem | Aluminum | 5744002 | 40TMC50AL BODY | 54040430 | Ferrule | Steel | 4.903 |  | 500 | 12/15/2015 12:00:00 AM
PT Coupling | EHW030-64-150 | 4.84 | 4.858 | 0.42 | 0.429 | Interlocking Crimp Stem | Aluminum | 5744002 | 40TMC50AL BODY | 54240430 | Sleeve | Steel | 4.903 |  | 500 | 12/15/2015 12:00:00 AM
PT Coupling | EHW030-64-150 | 4.84 | 4.858 | 0.42 | 0.429 | Interlocking Crimp Stem | Aluminum | 5744014 | 40WC50AL | 54940430 | Sleeve | Aluminum | 4.903 |  | 500 | 12/15/2015 12:00:00 AM
PT Coupling | EHW030-64-150 | 4.84 | 4.858 | 0.42 | 0.429 | Interlocking Crimp Stem | Aluminum | 5744014 | 40WC50AL | 56040430 | Ferrule | Aluminum | 4.903 |  | 500 | 12/15/2015 12:00:00 AM
PT Coupling | EHW030-64-150 | 4.84 | 4.858 | 0.42 | 0.429 | Interlocking Crimp Stem | Aluminum | 5744014 | 40WC50AL | 54140430 | Ferrule | Stainless Steel | 4.903 |  | 500 | 12/15/2015 12:00:00 AM
PT Coupling | EHW030-64-150 | 4.84 | 4.858 | 0.42 | 0.429 | Interlocking Crimp Stem | Aluminum | 5744014 | 40WC50AL | 54340430 | Sleeve | Stainless Steel | 4.903 |  | 500 | 12/15/2015 12:00:00 AM
PT Coupling | EHW030-64-150 | 4.84 | 4.858 | 0.42 | 0.429 | Interlocking Crimp Stem | Aluminum | 5744014 | 40WC50AL | 54040430 | Ferrule | Steel | 4.903 |  | 500 | 12/15/2015 12:00:00 AM
PT Coupling | EHW030-64-150 | 4.84 | 4.858 | 0.42 | 0.429 | Interlocking Crimp Stem | Aluminum | 5744014 | 40WC50AL | 54240430 | Sleeve | Steel | 4.903 |  | 500 | 12/15/2015 12:00:00 AM
PT Coupling | EHW030-64-150 | 4.84 | 4.858 | 0.42 | 0.429 | Cam and Groove | Stainless Steel | 1400340H | 40CHD SS SLS | 54940430 | Sleeve | Aluminum | 4.903 |  | 300 | 12/15/2015 12:00:00 AM
PT Coupling | EHW030-64-150 | 4.84 | 4.858 | 0.42 | 0.429 | Cam and Groove | Stainless Steel | 1400340H | 40CHD SS SLS | 56040430 | Ferrule | Aluminum | 4.903 |  | 300 | 12/15/2015 12:00:00 AM
PT Coupling | EHW030-64-150 | 4.84 | 4.858 | 0.42 | 0.429 | Cam and Groove | Stainless Steel | 1400340H | 40CHD SS SLS | 54140430 | Ferrule | Stainless Steel | 4.903 |  | 300 | 12/15/2015 12:00:00 AM
PT Coupling | EHW030-64-150 | 4.84 | 4.858 | 0.42 | 0.429 | Cam and Groove | Stainless Steel | 1400340H | 40CHD SS SLS | 54340430 | Sleeve | Stainless Steel | 4.903 |  | 300 | 12/15/2015 12:00:00 AM
PT Coupling | EHW030-64-150 | 4.84 | 4.858 | 0.42 | 0.429 | Cam and Groove | Stainless Steel | 1400340H | 40CHD SS SLS | 54040430 | Ferrule | Steel | 4.903 |  | 300 | 12/15/2015 12:00:00 AM
PT Coupling | EHW030-64-150 | 4.84 | 4.858 | 0.42 | 0.429 | Cam and Groove | Stainless Steel | 1400340H | 40CHD SS SLS | 54240430 | Sleeve | Steel | 4.903 |  | 300 | 12/15/2015 12:00:00 AM
PT Coupling | EHW030-64-150 | 4.84 | 4.858 | 0.42 | 0.429 | Cam and Groove | Stainless Steel | 1400540H | 40EHD SS | 54940430 | Sleeve | Aluminum | 4.903 |  | 300 | 12/15/2015 12:00:00 AM
PT Coupling | EHW030-64-150 | 4.84 | 4.858 | 0.42 | 0.429 | Cam and Groove | Stainless Steel | 1400540H | 40EHD SS | 56040430 | Ferrule | Aluminum | 4.903 |  | 300 | 12/15/2015 12:00:00 AM
PT Coupling | EHW030-64-150 | 4.84 | 4.858 | 0.42 | 0.429 | Cam and Groove | Stainless Steel | 1400540H | 40EHD SS | 54140430 | Ferrule | Stainless Steel | 4.903 |  | 300 | 12/15/2015 12:00:00 AM
PT Coupling | EHW030-64-150 | 4.84 | 4.858 | 0.42 | 0.429 | Cam and Groove | Stainless Steel | 1400540H | 40EHD SS | 54340430 | Sleeve | Stainless Steel | 4.903 |  | 300 | 12/15/2015 12:00:00 AM
PT Coupling | EHW030-64-150 | 4.84 | 4.858 | 0.42 | 0.429 | Cam and Groove | Stainless Steel | 1400540H | 40EHD SS | 54040430 | Ferrule | Steel | 4.903 |  | 300 | 12/15/2015 12:00:00 AM
PT Coupling | EHW030-64-150 | 4.84 | 4.858 | 0.42 | 0.429 | Cam and Groove | Stainless Steel | 1400540H | 40EHD SS | 54240430 | Sleeve | Steel | 4.903 |  | 300 | 12/15/2015 12:00:00 AM
PT Coupling | EHW030-64-150 | 4.84 | 4.858 | 0.42 | 0.429 | Interlocking Crimp Stem | Stainless Steel | 5714002 | 40TMC50SS BODY | 54940430 | Sleeve | Aluminum | 4.903 |  | 500 | 12/15/2015 12:00:00 AM
PT Coupling | EHW030-64-150 | 4.84 | 4.858 | 0.42 | 0.429 | Interlocking Crimp Stem | Stainless Steel | 5714002 | 40TMC50SS BODY | 56040430 | Ferrule | Aluminum | 4.903 |  | 500 | 12/15/2015 12:00:00 AM
PT Coupling | EHW030-64-150 | 4.84 | 4.858 | 0.42 | 0.429 | Interlocking Crimp Stem | Stainless Steel | 5714002 | 40TMC50SS BODY | 54140430 | Ferrule | Stainless Steel | 4.903 |  | 500 | 12/15/2015 12:00:00 AM
PT Coupling | EHW030-64-150 | 4.84 | 4.858 | 0.42 | 0.429 | Interlocking Crimp Stem | Stainless Steel | 5714002 | 40TMC50SS BODY | 54340430 | Sleeve | Stainless Steel | 4.903 |  | 500 | 12/15/2015 12:00:00 AM
PT Coupling | EHW030-64-150 | 4.84 | 4.858 | 0.42 | 0.429 | Interlocking Crimp Stem | Stainless Steel | 5714002 | 40TMC50SS BODY | 54040430 | Ferrule | Steel | 4.903 |  | 500 | 12/15/2015 12:00:00 AM
PT Coupling | EHW030-64-150 | 4.84 | 4.858 | 0.42 | 0.429 | Interlocking Crimp Stem | Stainless Steel | 5714002 | 40TMC50SS BODY | 54240430 | Sleeve | Steel | 4.903 |  | 500 | 12/15/2015 12:00:00 AM
PT Coupling | EHW030-64-150 | 4.84 | 4.858 | 0.42 | 0.429 | Interlocking Crimp Stem | Stainless Steel | 5714014 | 40WC50SS BODY 304SS | 54940430 | Sleeve | Aluminum | 4.903 |  | 500 | 12/15/2015 12:00:00 AM
PT Coupling | EHW030-64-150 | 4.84 | 4.858 | 0.42 | 0.429 | Interlocking Crimp Stem | Stainless Steel | 5714014 | 40WC50SS BODY 304SS | 56040430 | Ferrule | Aluminum | 4.903 |  | 500 | 12/15/2015 12:00:00 AM
PT Coupling | EHW030-64-150 | 4.84 | 4.858 | 0.42 | 0.429 | Interlocking Crimp Stem | Stainless Steel | 5714014 | 40WC50SS BODY 304SS | 54140430 | Ferrule | Stainless Steel | 4.903 |  | 500 | 12/15/2015 12:00:00 AM
PT Coupling | EHW030-64-150 | 4.84 | 4.858 | 0.42 | 0.429 | Interlocking Crimp Stem | Stainless Steel | 5714014 | 40WC50SS BODY 304SS | 54340430 | Sleeve | Stainless Steel | 4.903 |  | 500 | 12/15/2015 12:00:00 AM
PT Coupling | EHW030-64-150 | 4.84 | 4.858 | 0.42 | 0.429 | Interlocking Crimp Stem | Stainless Steel | 5714014 | 40WC50SS BODY 304SS | 54040430 | Ferrule | Steel | 4.903 |  | 500 | 12/15/2015 12:00:00 AM
PT Coupling | EHW030-64-150 | 4.84 | 4.858 | 0.42 | 0.429 | Interlocking Crimp Stem | Stainless Steel | 5714014 | 40WC50SS BODY 304SS | 54240430 | Sleeve | Steel | 4.903 |  | 500 | 12/15/2015 12:00:00 AM
PT Coupling | EHW030-64-150 | 4.84 | 4.858 | 0.42 | 0.429 | Interlocking Crimp Stem | Stainless Steel | 5714016 | 40VC50SS BODY | 54940430 | Sleeve | Aluminum | 4.903 |  | 500 | 12/15/2015 12:00:00 AM
PT Coupling | EHW030-64-150 | 4.84 | 4.858 | 0.42 | 0.429 | Interlocking Crimp Stem | Stainless Steel | 5714016 | 40VC50SS BODY | 56040430 | Ferrule | Aluminum | 4.903 |  | 500 | 12/15/2015 12:00:00 AM
PT Coupling | EHW030-64-150 | 4.84 | 4.858 | 0.42 | 0.429 | Interlocking Crimp Stem | Stainless Steel | 5714016 | 40VC50SS BODY | 54140430 | Ferrule | Stainless Steel | 4.903 |  | 500 | 12/15/2015 12:00:00 AM
PT Coupling | EHW030-64-150 | 4.84 | 4.858 | 0.42 | 0.429 | Interlocking Crimp Stem | Stainless Steel | 5714016 | 40VC50SS BODY | 54340430 | Sleeve | Stainless Steel | 4.903 |  | 500 | 12/15/2015 12:00:00 AM
PT Coupling | EHW030-64-150 | 4.84 | 4.858 | 0.42 | 0.429 | Interlocking Crimp Stem | Stainless Steel | 5714016 | 40VC50SS BODY | 54040430 | Ferrule | Steel | 4.903 |  | 500 | 12/15/2015 12:00:00 AM
PT Coupling | EHW030-64-150 | 4.84 | 4.858 | 0.42 | 0.429 | Interlocking Crimp Stem | Stainless Steel | 5714016 | 40VC50SS BODY | 54240430 | Sleeve | Steel | 4.903 |  | 500 | 12/15/2015 12:00:00 AM
Campbell | EHW030-64-150 | 4.844 | 4.858 | 0.422 | 0.429 | Crimp | Stainless Steel | C-316-400C | Cam & Groove | FSS400456 | Ferrule | Stainless Steel | 4.837 |  | 100 | 10/19/2015 12:00:00 AM
Campbell | EHW030-64-150 | 4.844 | 4.858 | 0.422 | 0.429 | Crimp | Stainless Steel | E-316-400C | Cam & Groove | FSS400456 | Ferrule | Stainless Steel | 4.837 |  | 100 | 10/19/2015 12:00:00 AM
Campbell | EHW030-64-150 | 4.844 | 4.858 | 0.422 | 0.429 | Crimp | Aluminum | C-AL-400C | Cam & Groove | FPS400456 | Ferrule | Steel | 4.837 |  | 75 | 12/15/2015 12:00:00 AM
Campbell | EHW030-64-150 | 4.844 | 4.858 | 0.422 | 0.429 | Crimp | Aluminum | E-AL-400C | Cam & Groove | FPS400456 | Ferrule | Steel | 4.837 |  | 75 | 12/15/2015 12:00:00 AM
Campbell | EHW030-64-150 | 4.844 | 4.858 | 0.422 | 0.429 | Crimp | Steel | BFGS-16 | Ball and Socket (Bauer) | SPS400456S | Sleeve | Steel | 4.837 |  | 225 | 12/15/2015 12:00:00 AM
Campbell | EHW030-64-150 | 4.844 | 4.858 | 0.422 | 0.429 | Crimp | Steel | BMGS-16 | Ball and Socket (Bauer) | SPS400456S | Sleeve | Steel | 4.837 |  | 225 | 12/15/2015 12:00:00 AM
Campbell | EHW030-64-150 | 4.844 | 4.858 | 0.422 | 0.429 | Crimp | Steel | FHAS-16C | Class 150 Flange Fixed | FPS400456 | Ferrule | Steel | 4.837 |  | 250 | 12/15/2015 12:00:00 AM
Campbell | EHW030-64-150 | 4.844 | 4.858 | 0.422 | 0.429 | Crimp | Steel | HAPS-16C | Crimpnology Nipple | FPS400456 | Ferrule | Steel | 4.837 |  | 250 | 12/15/2015 12:00:00 AM
Campbell | EHW030-64-150 | 4.844 | 4.858 | 0.422 | 0.429 | Crimp | Steel | THAS-16C | Turnback Nipple | FPS400456 | Ferrule | Steel | 4.837 |  | 250 | 12/15/2015 12:00:00 AM
Dixon | EHW030-64-150 | 4.852 | 4.866 | 0.426 | 0.433 | King Crimp Nipple | Steel | STC40CS | KingCrimp King Combination Nipple | CF400-11CS | Ferrule | Steel | 4.856 |  | 300 | 12/14/2015 12:00:00 AM
Campbell | EHW030-64-150 | 4.86 | 4.874 | 0.43 | 0.437 | Crimp | Stainless Steel | C-316-400C | Cam & Groove | FSS400460 | Ferrule | Stainless Steel | 4.849 |  | 100 | 10/19/2015 12:00:00 AM
Campbell | EHW030-64-150 | 4.86 | 4.874 | 0.43 | 0.437 | Crimp | Stainless Steel | E-316-400C | Cam & Groove | FSS400460 | Ferrule | Stainless Steel | 4.849 |  | 100 | 10/19/2015 12:00:00 AM
Campbell | EHW030-64-150 | 4.86 | 4.874 | 0.43 | 0.437 | Crimp | Aluminum | C-AL-400C | Cam & Groove | FPS400460 | Ferrule | Steel | 4.849 |  | 75 | 12/15/2015 12:00:00 AM
Campbell | EHW030-64-150 | 4.86 | 4.874 | 0.43 | 0.437 | Crimp | Aluminum | E-AL-400C | Cam & Groove | FPS400460 | Ferrule | Steel | 4.849 |  | 75 | 12/15/2015 12:00:00 AM
Campbell | EHW030-64-150 | 4.86 | 4.874 | 0.43 | 0.437 | Crimp | Steel | BFGS-16 | Ball and Socket (Bauer) | SPS400460S | Sleeve | Steel | 4.849 |  | 225 | 12/15/2015 12:00:00 AM
Campbell | EHW030-64-150 | 4.86 | 4.874 | 0.43 | 0.437 | Crimp | Steel | BMGS-16 | Ball and Socket (Bauer) | SPS400460S | Sleeve | Steel | 4.849 |  | 225 | 12/15/2015 12:00:00 AM
Campbell | EHW030-64-150 | 4.86 | 4.874 | 0.43 | 0.437 | Crimp | Steel | FHAS-16C | Class 150 Flange Fixed | FPS400460 | Ferrule | Steel | 4.849 |  | 250 | 12/15/2015 12:00:00 AM
Campbell | EHW030-64-150 | 4.86 | 4.874 | 0.43 | 0.437 | Crimp | Steel | HAPS-16C | Crimpnology Nipple | FPS400460 | Ferrule | Steel | 4.849 |  | 250 | 12/15/2015 12:00:00 AM
Campbell | EHW030-64-150 | 4.86 | 4.874 | 0.43 | 0.437 | Crimp | Steel | THAS-16C | Turnback Nipple | FPS400460 | Ferrule | Steel | 4.849 |  | 250 | 12/15/2015 12:00:00 AM
PT Coupling | EHW030-64-150 | 4.86 | 4.878 | 0.43 | 0.439 | Cam and Groove | Aluminum | 1000340H | 40CHD ALUM SLS | 54940430 | Sleeve | Aluminum | 4.9186 |  | 300 | 12/15/2015 12:00:00 AM
PT Coupling | EHW030-64-150 | 4.86 | 4.878 | 0.43 | 0.439 | Cam and Groove | Aluminum | 1000340H | 40CHD ALUM SLS | 56040430 | Ferrule | Aluminum | 4.9186 |  | 300 | 12/15/2015 12:00:00 AM
PT Coupling | EHW030-64-150 | 4.86 | 4.878 | 0.43 | 0.439 | Cam and Groove | Aluminum | 1000340H | 40CHD ALUM SLS | 54140430 | Ferrule | Stainless Steel | 4.9186 |  | 300 | 12/15/2015 12:00:00 AM
PT Coupling | EHW030-64-150 | 4.86 | 4.878 | 0.43 | 0.439 | Cam and Groove | Aluminum | 1000340H | 40CHD ALUM SLS | 54340430 | Sleeve | Stainless Steel | 4.9186 |  | 300 | 12/15/2015 12:00:00 AM
PT Coupling | EHW030-64-150 | 4.86 | 4.878 | 0.43 | 0.439 | Cam and Groove | Aluminum | 1000340H | 40CHD ALUM SLS | 54040430 | Ferrule | Steel | 4.9186 |  | 300 | 12/15/2015 12:00:00 AM
PT Coupling | EHW030-64-150 | 4.86 | 4.878 | 0.43 | 0.439 | Cam and Groove | Aluminum | 1000340H | 40CHD ALUM SLS | 54240430 | Sleeve | Steel | 4.9186 |  | 300 | 12/15/2015 12:00:00 AM
PT Coupling | EHW030-64-150 | 4.86 | 4.878 | 0.43 | 0.439 | Cam and Groove | Aluminum | 1000540H | 40EHD ALUM | 54940430 | Sleeve | Aluminum | 4.9186 |  | 300 | 12/15/2015 12:00:00 AM
PT Coupling | EHW030-64-150 | 4.86 | 4.878 | 0.43 | 0.439 | Cam and Groove | Aluminum | 1000540H | 40EHD ALUM | 56040430 | Ferrule | Aluminum | 4.9186 |  | 300 | 12/15/2015 12:00:00 AM
PT Coupling | EHW030-64-150 | 4.86 | 4.878 | 0.43 | 0.439 | Cam and Groove | Aluminum | 1000540H | 40EHD ALUM | 54140430 | Ferrule | Stainless Steel | 4.9186 |  | 300 | 12/15/2015 12:00:00 AM
PT Coupling | EHW030-64-150 | 4.86 | 4.878 | 0.43 | 0.439 | Cam and Groove | Aluminum | 1000540H | 40EHD ALUM | 54340430 | Sleeve | Stainless Steel | 4.9186 |  | 300 | 12/15/2015 12:00:00 AM
PT Coupling | EHW030-64-150 | 4.86 | 4.878 | 0.43 | 0.439 | Cam and Groove | Aluminum | 1000540H | 40EHD ALUM | 54040430 | Ferrule | Steel | 4.9186 |  | 300 | 12/15/2015 12:00:00 AM
PT Coupling | EHW030-64-150 | 4.86 | 4.878 | 0.43 | 0.439 | Cam and Groove | Aluminum | 1000540H | 40EHD ALUM | 54240430 | Sleeve | Steel | 4.9186 |  | 300 | 12/15/2015 12:00:00 AM
PT Coupling | EHW030-64-150 | 4.86 | 4.878 | 0.43 | 0.439 | Interlocking Crimp Stem | Aluminum | 5744002 | 40TMC50AL BODY | 54940430 | Sleeve | Aluminum | 4.9186 |  | 500 | 12/15/2015 12:00:00 AM
PT Coupling | EHW030-64-150 | 4.86 | 4.878 | 0.43 | 0.439 | Interlocking Crimp Stem | Aluminum | 5744002 | 40TMC50AL BODY | 56040430 | Ferrule | Aluminum | 4.9186 |  | 500 | 12/15/2015 12:00:00 AM
PT Coupling | EHW030-64-150 | 4.86 | 4.878 | 0.43 | 0.439 | Interlocking Crimp Stem | Aluminum | 5744002 | 40TMC50AL BODY | 54140430 | Ferrule | Stainless Steel | 4.9186 |  | 500 | 12/15/2015 12:00:00 AM
PT Coupling | EHW030-64-150 | 4.86 | 4.878 | 0.43 | 0.439 | Interlocking Crimp Stem | Aluminum | 5744002 | 40TMC50AL BODY | 54340430 | Sleeve | Stainless Steel | 4.9186 |  | 500 | 12/15/2015 12:00:00 AM
PT Coupling | EHW030-64-150 | 4.86 | 4.878 | 0.43 | 0.439 | Interlocking Crimp Stem | Aluminum | 5744002 | 40TMC50AL BODY | 54040430 | Ferrule | Steel | 4.9186 |  | 500 | 12/15/2015 12:00:00 AM
PT Coupling | EHW030-64-150 | 4.86 | 4.878 | 0.43 | 0.439 | Interlocking Crimp Stem | Aluminum | 5744002 | 40TMC50AL BODY | 54240430 | Sleeve | Steel | 4.9186 |  | 500 | 12/15/2015 12:00:00 AM
PT Coupling | EHW030-64-150 | 4.86 | 4.878 | 0.43 | 0.439 | Interlocking Crimp Stem | Aluminum | 5744014 | 40WC50AL | 54940430 | Sleeve | Aluminum | 4.9186 |  | 500 | 12/15/2015 12:00:00 AM
PT Coupling | EHW030-64-150 | 4.86 | 4.878 | 0.43 | 0.439 | Interlocking Crimp Stem | Aluminum | 5744014 | 40WC50AL | 56040430 | Ferrule | Aluminum | 4.9186 |  | 500 | 12/15/2015 12:00:00 AM
PT Coupling | EHW030-64-150 | 4.86 | 4.878 | 0.43 | 0.439 | Interlocking Crimp Stem | Aluminum | 5744014 | 40WC50AL | 54140430 | Ferrule | Stainless Steel | 4.9186 |  | 500 | 12/15/2015 12:00:00 AM
PT Coupling | EHW030-64-150 | 4.86 | 4.878 | 0.43 | 0.439 | Interlocking Crimp Stem | Aluminum | 5744014 | 40WC50AL | 54340430 | Sleeve | Stainless Steel | 4.9186 |  | 500 | 12/15/2015 12:00:00 AM
PT Coupling | EHW030-64-150 | 4.86 | 4.878 | 0.43 | 0.439 | Interlocking Crimp Stem | Aluminum | 5744014 | 40WC50AL | 54040430 | Ferrule | Steel | 4.9186 |  | 500 | 12/15/2015 12:00:00 AM
PT Coupling | EHW030-64-150 | 4.86 | 4.878 | 0.43 | 0.439 | Interlocking Crimp Stem | Aluminum | 5744014 | 40WC50AL | 54240430 | Sleeve | Steel | 4.9186 |  | 500 | 12/15/2015 12:00:00 AM
PT Coupling | EHW030-64-150 | 4.86 | 4.878 | 0.43 | 0.439 | Cam and Groove | Stainless Steel | 1400340H | 40CHD SS SLS | 54940430 | Sleeve | Aluminum | 4.9186 |  | 300 | 12/15/2015 12:00:00 AM
PT Coupling | EHW030-64-150 | 4.86 | 4.878 | 0.43 | 0.439 | Cam and Groove | Stainless Steel | 1400340H | 40CHD SS SLS | 56040430 | Ferrule | Aluminum | 4.9186 |  | 300 | 12/15/2015 12:00:00 AM
PT Coupling | EHW030-64-150 | 4.86 | 4.878 | 0.43 | 0.439 | Cam and Groove | Stainless Steel | 1400340H | 40CHD SS SLS | 54140430 | Ferrule | Stainless Steel | 4.9186 |  | 300 | 12/15/2015 12:00:00 AM
PT Coupling | EHW030-64-150 | 4.86 | 4.878 | 0.43 | 0.439 | Cam and Groove | Stainless Steel | 1400340H | 40CHD SS SLS | 54340430 | Sleeve | Stainless Steel | 4.9186 |  | 300 | 12/15/2015 12:00:00 AM
PT Coupling | EHW030-64-150 | 4.86 | 4.878 | 0.43 | 0.439 | Cam and Groove | Stainless Steel | 1400340H | 40CHD SS SLS | 54040430 | Ferrule | Steel | 4.9186 |  | 300 | 12/15/2015 12:00:00 AM
PT Coupling | EHW030-64-150 | 4.86 | 4.878 | 0.43 | 0.439 | Cam and Groove | Stainless Steel | 1400340H | 40CHD SS SLS | 54240430 | Sleeve | Steel | 4.9186 |  | 300 | 12/15/2015 12:00:00 AM
PT Coupling | EHW030-64-150 | 4.86 | 4.878 | 0.43 | 0.439 | Cam and Groove | Stainless Steel | 1400540H | 40EHD SS | 54940430 | Sleeve | Aluminum | 4.9186 |  | 300 | 12/15/2015 12:00:00 AM
PT Coupling | EHW030-64-150 | 4.86 | 4.878 | 0.43 | 0.439 | Cam and Groove | Stainless Steel | 1400540H | 40EHD SS | 56040430 | Ferrule | Aluminum | 4.9186 |  | 300 | 12/15/2015 12:00:00 AM
PT Coupling | EHW030-64-150 | 4.86 | 4.878 | 0.43 | 0.439 | Cam and Groove | Stainless Steel | 1400540H | 40EHD SS | 54140430 | Ferrule | Stainless Steel | 4.9186 |  | 300 | 12/15/2015 12:00:00 AM
PT Coupling | EHW030-64-150 | 4.86 | 4.878 | 0.43 | 0.439 | Cam and Groove | Stainless Steel | 1400540H | 40EHD SS | 54340430 | Sleeve | Stainless Steel | 4.9186 |  | 300 | 12/15/2015 12:00:00 AM
PT Coupling | EHW030-64-150 | 4.86 | 4.878 | 0.43 | 0.439 | Cam and Groove | Stainless Steel | 1400540H | 40EHD SS | 54040430 | Ferrule | Steel | 4.9186 |  | 300 | 12/15/2015 12:00:00 AM
PT Coupling | EHW030-64-150 | 4.86 | 4.878 | 0.43 | 0.439 | Cam and Groove | Stainless Steel | 1400540H | 40EHD SS | 54240430 | Sleeve | Steel | 4.9186 |  | 300 | 12/15/2015 12:00:00 AM
PT Coupling | EHW030-64-150 | 4.86 | 4.878 | 0.43 | 0.439 | Interlocking Crimp Stem | Stainless Steel | 5714002 | 40TMC50SS BODY | 54940430 | Sleeve | Aluminum | 4.9186 |  | 500 | 12/15/2015 12:00:00 AM
PT Coupling | EHW030-64-150 | 4.86 | 4.878 | 0.43 | 0.439 | Interlocking Crimp Stem | Stainless Steel | 5714002 | 40TMC50SS BODY | 56040430 | Ferrule | Aluminum | 4.9186 |  | 500 | 12/15/2015 12:00:00 AM
PT Coupling | EHW030-64-150 | 4.86 | 4.878 | 0.43 | 0.439 | Interlocking Crimp Stem | Stainless Steel | 5714002 | 40TMC50SS BODY | 54140430 | Ferrule | Stainless Steel | 4.9186 |  | 500 | 12/15/2015 12:00:00 AM
PT Coupling | EHW030-64-150 | 4.86 | 4.878 | 0.43 | 0.439 | Interlocking Crimp Stem | Stainless Steel | 5714002 | 40TMC50SS BODY | 54340430 | Sleeve | Stainless Steel | 4.9186 |  | 500 | 12/15/2015 12:00:00 AM
PT Coupling | EHW030-64-150 | 4.86 | 4.878 | 0.43 | 0.439 | Interlocking Crimp Stem | Stainless Steel | 5714002 | 40TMC50SS BODY | 54040430 | Ferrule | Steel | 4.9186 |  | 500 | 12/15/2015 12:00:00 AM
PT Coupling | EHW030-64-150 | 4.86 | 4.878 | 0.43 | 0.439 | Interlocking Crimp Stem | Stainless Steel | 5714002 | 40TMC50SS BODY | 54240430 | Sleeve | Steel | 4.9186 |  | 500 | 12/15/2015 12:00:00 AM
PT Coupling | EHW030-64-150 | 4.86 | 4.878 | 0.43 | 0.439 | Interlocking Crimp Stem | Stainless Steel | 5714014 | 40WC50SS BODY 304SS | 54940430 | Sleeve | Aluminum | 4.9186 |  | 500 | 12/15/2015 12:00:00 AM
PT Coupling | EHW030-64-150 | 4.86 | 4.878 | 0.43 | 0.439 | Interlocking Crimp Stem | Stainless Steel | 5714014 | 40WC50SS BODY 304SS | 56040430 | Ferrule | Aluminum | 4.9186 |  | 500 | 12/15/2015 12:00:00 AM
PT Coupling | EHW030-64-150 | 4.86 | 4.878 | 0.43 | 0.439 | Interlocking Crimp Stem | Stainless Steel | 5714014 | 40WC50SS BODY 304SS | 54140430 | Ferrule | Stainless Steel | 4.9186 |  | 500 | 12/15/2015 12:00:00 AM
PT Coupling | EHW030-64-150 | 4.86 | 4.878 | 0.43 | 0.439 | Interlocking Crimp Stem | Stainless Steel | 5714014 | 40WC50SS BODY 304SS | 54340430 | Sleeve | Stainless Steel | 4.9186 |  | 500 | 12/15/2015 12:00:00 AM
PT Coupling | EHW030-64-150 | 4.86 | 4.878 | 0.43 | 0.439 | Interlocking Crimp Stem | Stainless Steel | 5714014 | 40WC50SS BODY 304SS | 54040430 | Ferrule | Steel | 4.9186 |  | 500 | 12/15/2015 12:00:00 AM
PT Coupling | EHW030-64-150 | 4.86 | 4.878 | 0.43 | 0.439 | Interlocking Crimp Stem | Stainless Steel | 5714014 | 40WC50SS BODY 304SS | 54240430 | Sleeve | Steel | 4.9186 |  | 500 | 12/15/2015 12:00:00 AM
PT Coupling | EHW030-64-150 | 4.86 | 4.878 | 0.43 | 0.439 | Interlocking Crimp Stem | Stainless Steel | 5714016 | 40VC50SS BODY | 54940430 | Sleeve | Aluminum | 4.9186 |  | 500 | 12/15/2015 12:00:00 AM
PT Coupling | EHW030-64-150 | 4.86 | 4.878 | 0.43 | 0.439 | Interlocking Crimp Stem | Stainless Steel | 5714016 | 40VC50SS BODY | 56040430 | Ferrule | Aluminum | 4.9186 |  | 500 | 12/15/2015 12:00:00 AM
PT Coupling | EHW030-64-150 | 4.86 | 4.878 | 0.43 | 0.439 | Interlocking Crimp Stem | Stainless Steel | 5714016 | 40VC50SS BODY | 54140430 | Ferrule | Stainless Steel | 4.9186 |  | 500 | 12/15/2015 12:00:00 AM
PT Coupling | EHW030-64-150 | 4.86 | 4.878 | 0.43 | 0.439 | Interlocking Crimp Stem | Stainless Steel | 5714016 | 40VC50SS BODY | 54340430 | Sleeve | Stainless Steel | 4.9186 |  | 500 | 12/15/2015 12:00:00 AM
PT Coupling | EHW030-64-150 | 4.86 | 4.878 | 0.43 | 0.439 | Interlocking Crimp Stem | Stainless Steel | 5714016 | 40VC50SS BODY | 54040430 | Ferrule | Steel | 4.9186 |  | 500 | 12/15/2015 12:00:00 AM
PT Coupling | EHW030-64-150 | 4.86 | 4.878 | 0.43 | 0.439 | Interlocking Crimp Stem | Stainless Steel | 5714016 | 40VC50SS BODY | 54240430 | Sleeve | Steel | 4.9186 |  | 500 | 12/15/2015 12:00:00 AM
Dixon | EHW030-64-150 | 4.867 | 4.882 | 0.434 | 0.44 | King Crimp Nipple | Steel | STC40CS | KingCrimp King Combination Nipple | CF400-11CS | Ferrule | Steel | 4.868 |  | 300 | 12/14/2015 12:00:00 AM
Campbell | EHW030-64-150 | 4.876 | 4.888 | 0.438 | 0.444 | Crimp | Stainless Steel | C-316-400C | Cam & Groove | FSS400460 | Ferrule | Stainless Steel | 4.861 |  | 100 | 10/19/2015 12:00:00 AM
Campbell | EHW030-64-150 | 4.876 | 4.888 | 0.438 | 0.444 | Crimp | Stainless Steel | E-316-400C | Cam & Groove | FSS400460 | Ferrule | Stainless Steel | 4.861 |  | 100 | 10/19/2015 12:00:00 AM
Campbell | EHW030-64-150 | 4.876 | 4.888 | 0.438 | 0.444 | Crimp | Aluminum | C-AL-400C | Cam & Groove | FPS400460 | Ferrule | Steel | 4.861 |  | 75 | 12/15/2015 12:00:00 AM
Campbell | EHW030-64-150 | 4.876 | 4.888 | 0.438 | 0.444 | Crimp | Aluminum | E-AL-400C | Cam & Groove | FPS400460 | Ferrule | Steel | 4.861 |  | 75 | 12/15/2015 12:00:00 AM
Campbell | EHW030-64-150 | 4.876 | 4.888 | 0.438 | 0.444 | Crimp | Steel | BFGS-16 | Ball and Socket (Bauer) | SPS400460S | Sleeve | Steel | 4.891 |  | 225 | 12/15/2015 12:00:00 AM
Campbell | EHW030-64-150 | 4.876 | 4.888 | 0.438 | 0.444 | Crimp | Steel | BMGS-16 | Ball and Socket (Bauer) | SPS400460S | Sleeve | Steel | 4.891 |  | 225 | 12/15/2015 12:00:00 AM
Campbell | EHW030-64-150 | 4.876 | 4.888 | 0.438 | 0.444 | Crimp | Steel | FHAS-16C | Class 150 Flange Fixed | FPS400460 | Ferrule | Steel | 4.891 |  | 250 | 12/15/2015 12:00:00 AM
Campbell | EHW030-64-150 | 4.876 | 4.888 | 0.438 | 0.444 | Crimp | Steel | HAPS-16C | Crimpnology Nipple | FPS400460 | Ferrule | Steel | 4.861 |  | 250 | 12/15/2015 12:00:00 AM
Campbell | EHW030-64-150 | 4.876 | 4.888 | 0.438 | 0.444 | Crimp | Steel | THAS-16C | Turnback Nipple | FPS400460 | Ferrule | Steel | 4.891 |  | 250 | 12/15/2015 12:00:00 AM
PT Coupling | EHW030-64-150 | 4.88 | 4.898 | 0.44 | 0.449 | Cam and Groove | Aluminum | 1000340H | 40CHD ALUM SLS | 54940430 | Sleeve | Aluminum | 4.9342 |  | 300 | 12/15/2015 12:00:00 AM
PT Coupling | EHW030-64-150 | 4.88 | 4.898 | 0.44 | 0.449 | Cam and Groove | Aluminum | 1000340H | 40CHD ALUM SLS | 56040430 | Ferrule | Aluminum | 4.9342 |  | 300 | 12/15/2015 12:00:00 AM
PT Coupling | EHW030-64-150 | 4.88 | 4.898 | 0.44 | 0.449 | Cam and Groove | Aluminum | 1000340H | 40CHD ALUM SLS | 54140430 | Ferrule | Stainless Steel | 4.9342 |  | 300 | 12/15/2015 12:00:00 AM
PT Coupling | EHW030-64-150 | 4.88 | 4.898 | 0.44 | 0.449 | Cam and Groove | Aluminum | 1000340H | 40CHD ALUM SLS | 54340430 | Sleeve | Stainless Steel | 4.9342 |  | 300 | 12/15/2015 12:00:00 AM
PT Coupling | EHW030-64-150 | 4.88 | 4.898 | 0.44 | 0.449 | Cam and Groove | Aluminum | 1000340H | 40CHD ALUM SLS | 54040430 | Ferrule | Steel | 4.9342 |  | 300 | 12/15/2015 12:00:00 AM
PT Coupling | EHW030-64-150 | 4.88 | 4.898 | 0.44 | 0.449 | Cam and Groove | Aluminum | 1000340H | 40CHD ALUM SLS | 54240430 | Sleeve | Steel | 4.9342 |  | 300 | 12/15/2015 12:00:00 AM
PT Coupling | EHW030-64-150 | 4.88 | 4.898 | 0.44 | 0.449 | Cam and Groove | Aluminum | 1000540H | 40EHD ALUM | 54940430 | Sleeve | Aluminum | 4.9342 |  | 300 | 12/15/2015 12:00:00 AM
PT Coupling | EHW030-64-150 | 4.88 | 4.898 | 0.44 | 0.449 | Cam and Groove | Aluminum | 1000540H | 40EHD ALUM | 56040430 | Ferrule | Aluminum | 4.9342 |  | 300 | 12/15/2015 12:00:00 AM
PT Coupling | EHW030-64-150 | 4.88 | 4.898 | 0.44 | 0.449 | Cam and Groove | Aluminum | 1000540H | 40EHD ALUM | 54140430 | Ferrule | Stainless Steel | 4.9342 |  | 300 | 12/15/2015 12:00:00 AM
PT Coupling | EHW030-64-150 | 4.88 | 4.898 | 0.44 | 0.449 | Cam and Groove | Aluminum | 1000540H | 40EHD ALUM | 54340430 | Sleeve | Stainless Steel | 4.9342 |  | 300 | 12/15/2015 12:00:00 AM
PT Coupling | EHW030-64-150 | 4.88 | 4.898 | 0.44 | 0.449 | Cam and Groove | Aluminum | 1000540H | 40EHD ALUM | 54040430 | Ferrule | Steel | 4.9342 |  | 300 | 12/15/2015 12:00:00 AM
PT Coupling | EHW030-64-150 | 4.88 | 4.898 | 0.44 | 0.449 | Cam and Groove | Aluminum | 1000540H | 40EHD ALUM | 54240430 | Sleeve | Steel | 4.9342 |  | 300 | 12/15/2015 12:00:00 AM
PT Coupling | EHW030-64-150 | 4.88 | 4.898 | 0.44 | 0.449 | Interlocking Crimp Stem | Aluminum | 5744002 | 40TMC50AL BODY | 54940430 | Sleeve | Aluminum | 4.9342 |  | 500 | 12/15/2015 12:00:00 AM
PT Coupling | EHW030-64-150 | 4.88 | 4.898 | 0.44 | 0.449 | Interlocking Crimp Stem | Aluminum | 5744002 | 40TMC50AL BODY | 56040430 | Ferrule | Aluminum | 4.9342 |  | 500 | 12/15/2015 12:00:00 AM
PT Coupling | EHW030-64-150 | 4.88 | 4.898 | 0.44 | 0.449 | Interlocking Crimp Stem | Aluminum | 5744002 | 40TMC50AL BODY | 54140430 | Ferrule | Stainless Steel | 4.9342 |  | 500 | 12/15/2015 12:00:00 AM
PT Coupling | EHW030-64-150 | 4.88 | 4.898 | 0.44 | 0.449 | Interlocking Crimp Stem | Aluminum | 5744002 | 40TMC50AL BODY | 54340430 | Sleeve | Stainless Steel | 4.9342 |  | 500 | 12/15/2015 12:00:00 AM
PT Coupling | EHW030-64-150 | 4.88 | 4.898 | 0.44 | 0.449 | Interlocking Crimp Stem | Aluminum | 5744002 | 40TMC50AL BODY | 54040430 | Ferrule | Steel | 4.9342 |  | 500 | 12/15/2015 12:00:00 AM
PT Coupling | EHW030-64-150 | 4.88 | 4.898 | 0.44 | 0.449 | Interlocking Crimp Stem | Aluminum | 5744002 | 40TMC50AL BODY | 54240430 | Sleeve | Steel | 4.9342 |  | 500 | 12/15/2015 12:00:00 AM
PT Coupling | EHW030-64-150 | 4.88 | 4.898 | 0.44 | 0.449 | Interlocking Crimp Stem | Aluminum | 5744014 | 40WC50AL | 54940430 | Sleeve | Aluminum | 4.9342 |  | 500 | 12/15/2015 12:00:00 AM
PT Coupling | EHW030-64-150 | 4.88 | 4.898 | 0.44 | 0.449 | Interlocking Crimp Stem | Aluminum | 5744014 | 40WC50AL | 56040430 | Ferrule | Aluminum | 4.9342 |  | 500 | 12/15/2015 12:00:00 AM
PT Coupling | EHW030-64-150 | 4.88 | 4.898 | 0.44 | 0.449 | Interlocking Crimp Stem | Aluminum | 5744014 | 40WC50AL | 54140430 | Ferrule | Stainless Steel | 4.9342 |  | 500 | 12/15/2015 12:00:00 AM
PT Coupling | EHW030-64-150 | 4.88 | 4.898 | 0.44 | 0.449 | Interlocking Crimp Stem | Aluminum | 5744014 | 40WC50AL | 54340430 | Sleeve | Stainless Steel | 4.9342 |  | 500 | 12/15/2015 12:00:00 AM
PT Coupling | EHW030-64-150 | 4.88 | 4.898 | 0.44 | 0.449 | Interlocking Crimp Stem | Aluminum | 5744014 | 40WC50AL | 54040430 | Ferrule | Steel | 4.9342 |  | 500 | 12/15/2015 12:00:00 AM
PT Coupling | EHW030-64-150 | 4.88 | 4.898 | 0.44 | 0.449 | Interlocking Crimp Stem | Aluminum | 5744014 | 40WC50AL | 54240430 | Sleeve | Steel | 4.9342 |  | 500 | 12/15/2015 12:00:00 AM
PT Coupling | EHW030-64-150 | 4.88 | 4.898 | 0.44 | 0.449 | Cam and Groove | Stainless Steel | 1400340H | 40CHD SS SLS | 54940430 | Sleeve | Aluminum | 4.9342 |  | 300 | 12/15/2015 12:00:00 AM
PT Coupling | EHW030-64-150 | 4.88 | 4.898 | 0.44 | 0.449 | Cam and Groove | Stainless Steel | 1400340H | 40CHD SS SLS | 56040430 | Ferrule | Aluminum | 4.9342 |  | 300 | 12/15/2015 12:00:00 AM
PT Coupling | EHW030-64-150 | 4.88 | 4.898 | 0.44 | 0.449 | Cam and Groove | Stainless Steel | 1400340H | 40CHD SS SLS | 54140430 | Ferrule | Stainless Steel | 4.9342 |  | 300 | 12/15/2015 12:00:00 AM
PT Coupling | EHW030-64-150 | 4.88 | 4.898 | 0.44 | 0.449 | Cam and Groove | Stainless Steel | 1400340H | 40CHD SS SLS | 54340430 | Sleeve | Stainless Steel | 4.9342 |  | 300 | 12/15/2015 12:00:00 AM
PT Coupling | EHW030-64-150 | 4.88 | 4.898 | 0.44 | 0.449 | Cam and Groove | Stainless Steel | 1400340H | 40CHD SS SLS | 54040430 | Ferrule | Steel | 4.9342 |  | 300 | 12/15/2015 12:00:00 AM
PT Coupling | EHW030-64-150 | 4.88 | 4.898 | 0.44 | 0.449 | Cam and Groove | Stainless Steel | 1400340H | 40CHD SS SLS | 54240430 | Sleeve | Steel | 4.9342 |  | 300 | 12/15/2015 12:00:00 AM
PT Coupling | EHW030-64-150 | 4.88 | 4.898 | 0.44 | 0.449 | Cam and Groove | Stainless Steel | 1400540H | 40EHD SS | 54940430 | Sleeve | Aluminum | 4.9342 |  | 300 | 12/15/2015 12:00:00 AM
PT Coupling | EHW030-64-150 | 4.88 | 4.898 | 0.44 | 0.449 | Cam and Groove | Stainless Steel | 1400540H | 40EHD SS | 56040430 | Ferrule | Aluminum | 4.9342 |  | 300 | 12/15/2015 12:00:00 AM
PT Coupling | EHW030-64-150 | 4.88 | 4.898 | 0.44 | 0.449 | Cam and Groove | Stainless Steel | 1400540H | 40EHD SS | 54140430 | Ferrule | Stainless Steel | 4.9342 |  | 300 | 12/15/2015 12:00:00 AM
PT Coupling | EHW030-64-150 | 4.88 | 4.898 | 0.44 | 0.449 | Cam and Groove | Stainless Steel | 1400540H | 40EHD SS | 54340430 | Sleeve | Stainless Steel | 4.9342 |  | 300 | 12/15/2015 12:00:00 AM
PT Coupling | EHW030-64-150 | 4.88 | 4.898 | 0.44 | 0.449 | Cam and Groove | Stainless Steel | 1400540H | 40EHD SS | 54040430 | Ferrule | Steel | 4.9342 |  | 300 | 12/15/2015 12:00:00 AM
PT Coupling | EHW030-64-150 | 4.88 | 4.898 | 0.44 | 0.449 | Cam and Groove | Stainless Steel | 1400540H | 40EHD SS | 54240430 | Sleeve | Steel | 4.9342 |  | 300 | 12/15/2015 12:00:00 AM
PT Coupling | EHW030-64-150 | 4.88 | 4.898 | 0.44 | 0.449 | Interlocking Crimp Stem | Stainless Steel | 5714002 | 40TMC50SS BODY | 54940430 | Sleeve | Aluminum | 4.9342 |  | 500 | 12/15/2015 12:00:00 AM
PT Coupling | EHW030-64-150 | 4.88 | 4.898 | 0.44 | 0.449 | Interlocking Crimp Stem | Stainless Steel | 5714002 | 40TMC50SS BODY | 56040430 | Ferrule | Aluminum | 4.9342 |  | 500 | 12/15/2015 12:00:00 AM
PT Coupling | EHW030-64-150 | 4.88 | 4.898 | 0.44 | 0.449 | Interlocking Crimp Stem | Stainless Steel | 5714002 | 40TMC50SS BODY | 54140430 | Ferrule | Stainless Steel | 4.9342 |  | 500 | 12/15/2015 12:00:00 AM
PT Coupling | EHW030-64-150 | 4.88 | 4.898 | 0.44 | 0.449 | Interlocking Crimp Stem | Stainless Steel | 5714002 | 40TMC50SS BODY | 54340430 | Sleeve | Stainless Steel | 4.9342 |  | 500 | 12/15/2015 12:00:00 AM
PT Coupling | EHW030-64-150 | 4.88 | 4.898 | 0.44 | 0.449 | Interlocking Crimp Stem | Stainless Steel | 5714002 | 40TMC50SS BODY | 54040430 | Ferrule | Steel | 4.9342 |  | 500 | 12/15/2015 12:00:00 AM
PT Coupling | EHW030-64-150 | 4.88 | 4.898 | 0.44 | 0.449 | Interlocking Crimp Stem | Stainless Steel | 5714002 | 40TMC50SS BODY | 54240430 | Sleeve | Steel | 4.9342 |  | 500 | 12/15/2015 12:00:00 AM
PT Coupling | EHW030-64-150 | 4.88 | 4.898 | 0.44 | 0.449 | Interlocking Crimp Stem | Stainless Steel | 5714014 | 40WC50SS BODY 304SS | 54940430 | Sleeve | Aluminum | 4.9342 |  | 500 | 12/15/2015 12:00:00 AM
PT Coupling | EHW030-64-150 | 4.88 | 4.898 | 0.44 | 0.449 | Interlocking Crimp Stem | Stainless Steel | 5714014 | 40WC50SS BODY 304SS | 56040430 | Ferrule | Aluminum | 4.9342 |  | 500 | 12/15/2015 12:00:00 AM
PT Coupling | EHW030-64-150 | 4.88 | 4.898 | 0.44 | 0.449 | Interlocking Crimp Stem | Stainless Steel | 5714014 | 40WC50SS BODY 304SS | 54140430 | Ferrule | Stainless Steel | 4.9342 |  | 500 | 12/15/2015 12:00:00 AM
PT Coupling | EHW030-64-150 | 4.88 | 4.898 | 0.44 | 0.449 | Interlocking Crimp Stem | Stainless Steel | 5714014 | 40WC50SS BODY 304SS | 54340430 | Sleeve | Stainless Steel | 4.9342 |  | 500 | 12/15/2015 12:00:00 AM
PT Coupling | EHW030-64-150 | 4.88 | 4.898 | 0.44 | 0.449 | Interlocking Crimp Stem | Stainless Steel | 5714014 | 40WC50SS BODY 304SS | 54040430 | Ferrule | Steel | 4.9342 |  | 500 | 12/15/2015 12:00:00 AM
PT Coupling | EHW030-64-150 | 4.88 | 4.898 | 0.44 | 0.449 | Interlocking Crimp Stem | Stainless Steel | 5714014 | 40WC50SS BODY 304SS | 54240430 | Sleeve | Steel | 4.9342 |  | 500 | 12/15/2015 12:00:00 AM
PT Coupling | EHW030-64-150 | 4.88 | 4.898 | 0.44 | 0.449 | Interlocking Crimp Stem | Stainless Steel | 5714016 | 40VC50SS BODY | 54940430 | Sleeve | Aluminum | 4.9342 |  | 500 | 12/15/2015 12:00:00 AM
PT Coupling | EHW030-64-150 | 4.88 | 4.898 | 0.44 | 0.449 | Interlocking Crimp Stem | Stainless Steel | 5714016 | 40VC50SS BODY | 56040430 | Ferrule | Aluminum | 4.9342 |  | 500 | 12/15/2015 12:00:00 AM
PT Coupling | EHW030-64-150 | 4.88 | 4.898 | 0.44 | 0.449 | Interlocking Crimp Stem | Stainless Steel | 5714016 | 40VC50SS BODY | 54140430 | Ferrule | Stainless Steel | 4.9342 |  | 500 | 12/15/2015 12:00:00 AM
PT Coupling | EHW030-64-150 | 4.88 | 4.898 | 0.44 | 0.449 | Interlocking Crimp Stem | Stainless Steel | 5714016 | 40VC50SS BODY | 54340430 | Sleeve | Stainless Steel | 4.9342 |  | 500 | 12/15/2015 12:00:00 AM
PT Coupling | EHW030-64-150 | 4.88 | 4.898 | 0.44 | 0.449 | Interlocking Crimp Stem | Stainless Steel | 5714016 | 40VC50SS BODY | 54040430 | Ferrule | Steel | 4.9342 |  | 500 | 12/15/2015 12:00:00 AM
PT Coupling | EHW030-64-150 | 4.88 | 4.898 | 0.44 | 0.449 | Interlocking Crimp Stem | Stainless Steel | 5714016 | 40VC50SS BODY | 54240430 | Sleeve | Steel | 4.9342 |  | 500 | 12/15/2015 12:00:00 AM
Dixon | EHW030-64-150 | 4.883 | 4.897 | 0.441 | 0.448 | King Crimp Nipple | Steel | STC40CS | KingCrimp King Combination Nipple | CF400-12CS | Ferrule | Steel | 4.881 |  | 300 | 12/14/2015 12:00:00 AM
Campbell | EHW030-64-150 | 4.89 | 4.904 | 0.445 | 0.452 | Crimp | Stainless Steel | C-316-400C | Cam & Groove | FSS400460 | Ferrule | Stainless Steel | 4.874 |  | 100 | 10/19/2015 12:00:00 AM
Campbell | EHW030-64-150 | 4.89 | 4.904 | 0.445 | 0.452 | Crimp | Stainless Steel | E-316-400C | Cam & Groove | FSS400460 | Ferrule | Stainless Steel | 4.874 |  | 100 | 10/19/2015 12:00:00 AM
Campbell | EHW030-64-150 | 4.89 | 4.904 | 0.445 | 0.452 | Crimp | Aluminum | C-AL-400C | Cam & Groove | FPS400460 | Ferrule | Steel | 4.874 |  | 75 | 12/15/2015 12:00:00 AM
Campbell | EHW030-64-150 | 4.89 | 4.904 | 0.445 | 0.452 | Crimp | Aluminum | E-AL-400C | Cam & Groove | FPS400460 | Ferrule | Steel | 4.874 |  | 75 | 12/15/2015 12:00:00 AM
Campbell | EHW030-64-150 | 4.89 | 4.904 | 0.445 | 0.452 | Crimp | Steel | BFGS-16 | Ball and Socket (Bauer) | SPS400460S | Sleeve | Steel | 4.874 |  | 225 | 12/15/2015 12:00:00 AM
Campbell | EHW030-64-150 | 4.89 | 4.904 | 0.445 | 0.452 | Crimp | Steel | BMGS-16 | Ball and Socket (Bauer) | SPS400460S | Sleeve | Steel | 4.874 |  | 225 | 12/15/2015 12:00:00 AM
Campbell | EHW030-64-150 | 4.89 | 4.904 | 0.445 | 0.452 | Crimp | Steel | FHAS-16C | Class 150 Flange Fixed | FPS400460 | Ferrule | Steel | 4.874 |  | 250 | 12/15/2015 12:00:00 AM
Campbell | EHW030-64-150 | 4.89 | 4.904 | 0.445 | 0.452 | Crimp | Steel | HAPS-16C | Crimpnology Nipple | FPS400460 | Ferrule | Steel | 4.874 |  | 250 | 12/15/2015 12:00:00 AM
Campbell | EHW030-64-150 | 4.89 | 4.904 | 0.445 | 0.452 | Crimp | Steel | THAS-16C | Turnback Nipple | FPS400460 | Ferrule | Steel | 4.874 |  | 250 | 12/15/2015 12:00:00 AM
Dixon | EHW030-64-150 | 4.898 | 4.913 | 0.449 | 0.456 | King Crimp Nipple | Steel | STC40CS | KingCrimp King Combination Nipple | CF400-12CS | Ferrule | Steel | 4.893 |  | 300 | 12/14/2015 12:00:00 AM
PT Coupling | EHW030-64-150 | 4.9 | 4.918 | 0.45 | 0.459 | Cam and Groove | Aluminum | 1000340H | 40CHD ALUM SLS | 54940500 | Sleeve | Aluminum | 4.9498 |  | 300 | 12/15/2015 12:00:00 AM
PT Coupling | EHW030-64-150 | 4.9 | 4.918 | 0.45 | 0.459 | Cam and Groove | Aluminum | 1000340H | 40CHD ALUM SLS | 54140500 | Ferrule | Stainless Steel | 4.9498 |  | 300 | 12/15/2015 12:00:00 AM
PT Coupling | EHW030-64-150 | 4.9 | 4.918 | 0.45 | 0.459 | Cam and Groove | Aluminum | 1000340H | 40CHD ALUM SLS | 54340500 | Sleeve | Stainless Steel | 4.9498 |  | 300 | 12/15/2015 12:00:00 AM
PT Coupling | EHW030-64-150 | 4.9 | 4.918 | 0.45 | 0.459 | Cam and Groove | Aluminum | 1000340H | 40CHD ALUM SLS | 54040500 | Ferrule | Steel | 4.9498 |  | 300 | 12/15/2015 12:00:00 AM
PT Coupling | EHW030-64-150 | 4.9 | 4.918 | 0.45 | 0.459 | Cam and Groove | Aluminum | 1000340H | 40CHD ALUM SLS | 54240500 | Sleeve | Steel | 4.9498 |  | 300 | 12/15/2015 12:00:00 AM
PT Coupling | EHW030-64-150 | 4.9 | 4.918 | 0.45 | 0.459 | Cam and Groove | Aluminum | 1000540H | 40EHD ALUM | 54940500 | Sleeve | Aluminum | 4.9498 |  | 300 | 12/15/2015 12:00:00 AM
PT Coupling | EHW030-64-150 | 4.9 | 4.918 | 0.45 | 0.459 | Cam and Groove | Aluminum | 1000540H | 40EHD ALUM | 54140500 | Ferrule | Stainless Steel | 4.9498 |  | 300 | 12/15/2015 12:00:00 AM
PT Coupling | EHW030-64-150 | 4.9 | 4.918 | 0.45 | 0.459 | Cam and Groove | Aluminum | 1000540H | 40EHD ALUM | 54340500 | Sleeve | Stainless Steel | 4.9498 |  | 300 | 12/15/2015 12:00:00 AM
PT Coupling | EHW030-64-150 | 4.9 | 4.918 | 0.45 | 0.459 | Cam and Groove | Aluminum | 1000540H | 40EHD ALUM | 54040500 | Ferrule | Steel | 4.9498 |  | 300 | 12/15/2015 12:00:00 AM
PT Coupling | EHW030-64-150 | 4.9 | 4.918 | 0.45 | 0.459 | Cam and Groove | Aluminum | 1000540H | 40EHD ALUM | 54240500 | Sleeve | Steel | 4.9498 |  | 300 | 12/15/2015 12:00:00 AM
PT Coupling | EHW030-64-150 | 4.9 | 4.918 | 0.45 | 0.459 | Interlocking Crimp Stem | Aluminum | 5744002 | 40TMC50AL BODY | 54940500 | Sleeve | Aluminum | 4.9498 |  | 500 | 12/15/2015 12:00:00 AM
PT Coupling | EHW030-64-150 | 4.9 | 4.918 | 0.45 | 0.459 | Interlocking Crimp Stem | Aluminum | 5744002 | 40TMC50AL BODY | 54140500 | Ferrule | Stainless Steel | 4.9498 |  | 500 | 12/15/2015 12:00:00 AM
PT Coupling | EHW030-64-150 | 4.9 | 4.918 | 0.45 | 0.459 | Interlocking Crimp Stem | Aluminum | 5744002 | 40TMC50AL BODY | 54340500 | Sleeve | Stainless Steel | 4.9498 |  | 500 | 12/15/2015 12:00:00 AM
PT Coupling | EHW030-64-150 | 4.9 | 4.918 | 0.45 | 0.459 | Interlocking Crimp Stem | Aluminum | 5744002 | 40TMC50AL BODY | 54040500 | Ferrule | Steel | 4.9498 |  | 500 | 12/15/2015 12:00:00 AM
PT Coupling | EHW030-64-150 | 4.9 | 4.918 | 0.45 | 0.459 | Interlocking Crimp Stem | Aluminum | 5744002 | 40TMC50AL BODY | 54240500 | Sleeve | Steel | 4.9498 |  | 500 | 12/15/2015 12:00:00 AM
PT Coupling | EHW030-64-150 | 4.9 | 4.918 | 0.45 | 0.459 | Interlocking Crimp Stem | Aluminum | 5744014 | 40WC50AL | 54940500 | Sleeve | Aluminum | 4.9498 |  | 500 | 12/15/2015 12:00:00 AM
PT Coupling | EHW030-64-150 | 4.9 | 4.918 | 0.45 | 0.459 | Interlocking Crimp Stem | Aluminum | 5744014 | 40WC50AL | 54140500 | Ferrule | Stainless Steel | 4.9498 |  | 500 | 12/15/2015 12:00:00 AM
PT Coupling | EHW030-64-150 | 4.9 | 4.918 | 0.45 | 0.459 | Interlocking Crimp Stem | Aluminum | 5744014 | 40WC50AL | 54340500 | Sleeve | Stainless Steel | 4.9498 |  | 500 | 12/15/2015 12:00:00 AM
PT Coupling | EHW030-64-150 | 4.9 | 4.918 | 0.45 | 0.459 | Interlocking Crimp Stem | Aluminum | 5744014 | 40WC50AL | 54040500 | Ferrule | Steel | 4.9498 |  | 500 | 12/15/2015 12:00:00 AM
PT Coupling | EHW030-64-150 | 4.9 | 4.918 | 0.45 | 0.459 | Interlocking Crimp Stem | Aluminum | 5744014 | 40WC50AL | 54240500 | Sleeve | Steel | 4.9498 |  | 500 | 12/15/2015 12:00:00 AM
PT Coupling | EHW030-64-150 | 4.9 | 4.918 | 0.45 | 0.459 | Cam and Groove | Stainless Steel | 1400340H | 40CHD SS SLS | 54940500 | Sleeve | Aluminum | 4.9498 |  | 300 | 12/15/2015 12:00:00 AM
PT Coupling | EHW030-64-150 | 4.9 | 4.918 | 0.45 | 0.459 | Cam and Groove | Stainless Steel | 1400340H | 40CHD SS SLS | 54140500 | Ferrule | Stainless Steel | 4.9498 |  | 300 | 12/15/2015 12:00:00 AM
PT Coupling | EHW030-64-150 | 4.9 | 4.918 | 0.45 | 0.459 | Cam and Groove | Stainless Steel | 1400340H | 40CHD SS SLS | 54340500 | Sleeve | Stainless Steel | 4.9498 |  | 300 | 12/15/2015 12:00:00 AM
PT Coupling | EHW030-64-150 | 4.9 | 4.918 | 0.45 | 0.459 | Cam and Groove | Stainless Steel | 1400340H | 40CHD SS SLS | 54040500 | Ferrule | Steel | 4.9498 |  | 300 | 12/15/2015 12:00:00 AM
PT Coupling | EHW030-64-150 | 4.9 | 4.918 | 0.45 | 0.459 | Cam and Groove | Stainless Steel | 1400340H | 40CHD SS SLS | 54240500 | Sleeve | Steel | 4.9498 |  | 300 | 12/15/2015 12:00:00 AM
PT Coupling | EHW030-64-150 | 4.9 | 4.918 | 0.45 | 0.459 | Cam and Groove | Stainless Steel | 1400540H | 40EHD SS | 54940500 | Sleeve | Aluminum | 4.9498 |  | 300 | 12/15/2015 12:00:00 AM
PT Coupling | EHW030-64-150 | 4.9 | 4.918 | 0.45 | 0.459 | Cam and Groove | Stainless Steel | 1400540H | 40EHD SS | 54140500 | Ferrule | Stainless Steel | 4.9498 |  | 300 | 12/15/2015 12:00:00 AM
PT Coupling | EHW030-64-150 | 4.9 | 4.918 | 0.45 | 0.459 | Cam and Groove | Stainless Steel | 1400540H | 40EHD SS | 54340500 | Sleeve | Stainless Steel | 4.9498 |  | 300 | 12/15/2015 12:00:00 AM
PT Coupling | EHW030-64-150 | 4.9 | 4.918 | 0.45 | 0.459 | Cam and Groove | Stainless Steel | 1400540H | 40EHD SS | 54040500 | Ferrule | Steel | 4.9498 |  | 300 | 12/15/2015 12:00:00 AM
PT Coupling | EHW030-64-150 | 4.9 | 4.918 | 0.45 | 0.459 | Cam and Groove | Stainless Steel | 1400540H | 40EHD SS | 54240500 | Sleeve | Steel | 4.9498 |  | 300 | 12/15/2015 12:00:00 AM
PT Coupling | EHW030-64-150 | 4.9 | 4.918 | 0.45 | 0.459 | Interlocking Crimp Stem | Stainless Steel | 5714002 | 40TMC50SS BODY | 54940500 | Sleeve | Aluminum | 4.9498 |  | 500 | 12/15/2015 12:00:00 AM
PT Coupling | EHW030-64-150 | 4.9 | 4.918 | 0.45 | 0.459 | Interlocking Crimp Stem | Stainless Steel | 5714002 | 40TMC50SS BODY | 54140500 | Ferrule | Stainless Steel | 4.9498 |  | 500 | 12/15/2015 12:00:00 AM
PT Coupling | EHW030-64-150 | 4.9 | 4.918 | 0.45 | 0.459 | Interlocking Crimp Stem | Stainless Steel | 5714002 | 40TMC50SS BODY | 54340500 | Sleeve | Stainless Steel | 4.9498 |  | 500 | 12/15/2015 12:00:00 AM
PT Coupling | EHW030-64-150 | 4.9 | 4.918 | 0.45 | 0.459 | Interlocking Crimp Stem | Stainless Steel | 5714002 | 40TMC50SS BODY | 54040500 | Ferrule | Steel | 4.9498 |  | 500 | 12/15/2015 12:00:00 AM
PT Coupling | EHW030-64-150 | 4.9 | 4.918 | 0.45 | 0.459 | Interlocking Crimp Stem | Stainless Steel | 5714002 | 40TMC50SS BODY | 54240500 | Sleeve | Steel | 4.9498 |  | 500 | 12/15/2015 12:00:00 AM
PT Coupling | EHW030-64-150 | 4.9 | 4.918 | 0.45 | 0.459 | Interlocking Crimp Stem | Stainless Steel | 5714014 | 40WC50SS BODY 304SS | 54940500 | Sleeve | Aluminum | 4.9498 |  | 500 | 12/15/2015 12:00:00 AM
PT Coupling | EHW030-64-150 | 4.9 | 4.918 | 0.45 | 0.459 | Interlocking Crimp Stem | Stainless Steel | 5714014 | 40WC50SS BODY 304SS | 54140500 | Ferrule | Stainless Steel | 4.9498 |  | 500 | 12/15/2015 12:00:00 AM
PT Coupling | EHW030-64-150 | 4.9 | 4.918 | 0.45 | 0.459 | Interlocking Crimp Stem | Stainless Steel | 5714014 | 40WC50SS BODY 304SS | 54340500 | Sleeve | Stainless Steel | 4.9498 |  | 500 | 12/15/2015 12:00:00 AM
PT Coupling | EHW030-64-150 | 4.9 | 4.918 | 0.45 | 0.459 | Interlocking Crimp Stem | Stainless Steel | 5714014 | 40WC50SS BODY 304SS | 54040500 | Ferrule | Steel | 4.9498 |  | 500 | 12/15/2015 12:00:00 AM
PT Coupling | EHW030-64-150 | 4.9 | 4.918 | 0.45 | 0.459 | Interlocking Crimp Stem | Stainless Steel | 5714014 | 40WC50SS BODY 304SS | 54240500 | Sleeve | Steel | 4.9498 |  | 500 | 12/15/2015 12:00:00 AM
PT Coupling | EHW030-64-150 | 4.9 | 4.918 | 0.45 | 0.459 | Interlocking Crimp Stem | Stainless Steel | 5714016 | 40VC50SS BODY | 54940500 | Sleeve | Aluminum | 4.9498 |  | 500 | 12/15/2015 12:00:00 AM
PT Coupling | EHW030-64-150 | 4.9 | 4.918 | 0.45 | 0.459 | Interlocking Crimp Stem | Stainless Steel | 5714016 | 40VC50SS BODY | 54140500 | Ferrule | Stainless Steel | 4.9498 |  | 500 | 12/15/2015 12:00:00 AM
PT Coupling | EHW030-64-150 | 4.9 | 4.918 | 0.45 | 0.459 | Interlocking Crimp Stem | Stainless Steel | 5714016 | 40VC50SS BODY | 54340500 | Sleeve | Stainless Steel | 4.9498 |  | 500 | 12/15/2015 12:00:00 AM
PT Coupling | EHW030-64-150 | 4.9 | 4.918 | 0.45 | 0.459 | Interlocking Crimp Stem | Stainless Steel | 5714016 | 40VC50SS BODY | 54040500 | Ferrule | Steel | 4.9498 |  | 500 | 12/15/2015 12:00:00 AM
PT Coupling | EHW030-64-150 | 4.9 | 4.918 | 0.45 | 0.459 | Interlocking Crimp Stem | Stainless Steel | 5714016 | 40VC50SS BODY | 54240500 | Sleeve | Steel | 4.9498 |  | 500 | 12/15/2015 12:00:00 AM
Dixon | EHW030-64-150 | 4.914 | 4.929 | 0.457 | 0.464 | King Crimp Nipple | Steel | STC40CS | KingCrimp King Combination Nipple | CF400-12CS | Ferrule | Steel | 4.905 |  | 300 | 12/14/2015 12:00:00 AM
PT Coupling | EHW030-64-150 | 4.92 | 4.938 | 0.46 | 0.469 | Cam and Groove | Aluminum | 1000340H | 40CHD ALUM SLS | 54940500 | Sleeve | Aluminum | 4.9654 |  | 300 | 12/15/2015 12:00:00 AM
PT Coupling | EHW030-64-150 | 4.92 | 4.938 | 0.46 | 0.469 | Cam and Groove | Aluminum | 1000340H | 40CHD ALUM SLS | 54140500 | Ferrule | Stainless Steel | 4.9654 |  | 300 | 12/15/2015 12:00:00 AM
PT Coupling | EHW030-64-150 | 4.92 | 4.938 | 0.46 | 0.469 | Cam and Groove | Aluminum | 1000340H | 40CHD ALUM SLS | 54340500 | Sleeve | Stainless Steel | 4.9654 |  | 300 | 12/15/2015 12:00:00 AM
PT Coupling | EHW030-64-150 | 4.92 | 4.938 | 0.46 | 0.469 | Cam and Groove | Aluminum | 1000340H | 40CHD ALUM SLS | 54040500 | Ferrule | Steel | 4.9654 |  | 300 | 12/15/2015 12:00:00 AM
PT Coupling | EHW030-64-150 | 4.92 | 4.938 | 0.46 | 0.469 | Cam and Groove | Aluminum | 1000340H | 40CHD ALUM SLS | 54240500 | Sleeve | Steel | 4.9654 |  | 300 | 12/15/2015 12:00:00 AM
PT Coupling | EHW030-64-150 | 4.92 | 4.938 | 0.46 | 0.469 | Cam and Groove | Aluminum | 1000540H | 40EHD ALUM | 54940500 | Sleeve | Aluminum | 4.9654 |  | 300 | 12/15/2015 12:00:00 AM
PT Coupling | EHW030-64-150 | 4.92 | 4.938 | 0.46 | 0.469 | Cam and Groove | Aluminum | 1000540H | 40EHD ALUM | 54140500 | Ferrule | Stainless Steel | 4.9654 |  | 300 | 12/15/2015 12:00:00 AM
PT Coupling | EHW030-64-150 | 4.92 | 4.938 | 0.46 | 0.469 | Cam and Groove | Aluminum | 1000540H | 40EHD ALUM | 54340500 | Sleeve | Stainless Steel | 4.9654 |  | 300 | 12/15/2015 12:00:00 AM
PT Coupling | EHW030-64-150 | 4.92 | 4.938 | 0.46 | 0.469 | Cam and Groove | Aluminum | 1000540H | 40EHD ALUM | 54040500 | Ferrule | Steel | 4.9654 |  | 300 | 12/15/2015 12:00:00 AM
PT Coupling | EHW030-64-150 | 4.92 | 4.938 | 0.46 | 0.469 | Cam and Groove | Aluminum | 1000540H | 40EHD ALUM | 54240500 | Sleeve | Steel | 4.9654 |  | 300 | 12/15/2015 12:00:00 AM
PT Coupling | EHW030-64-150 | 4.92 | 4.938 | 0.46 | 0.469 | Interlocking Crimp Stem | Aluminum | 5744002 | 40TMC50AL BODY | 54940500 | Sleeve | Aluminum | 4.9654 |  | 500 | 12/15/2015 12:00:00 AM
PT Coupling | EHW030-64-150 | 4.92 | 4.938 | 0.46 | 0.469 | Interlocking Crimp Stem | Aluminum | 5744002 | 40TMC50AL BODY | 54140500 | Ferrule | Stainless Steel | 4.9654 |  | 500 | 12/15/2015 12:00:00 AM
PT Coupling | EHW030-64-150 | 4.92 | 4.938 | 0.46 | 0.469 | Interlocking Crimp Stem | Aluminum | 5744002 | 40TMC50AL BODY | 54340500 | Sleeve | Stainless Steel | 4.9654 |  | 500 | 12/15/2015 12:00:00 AM
PT Coupling | EHW030-64-150 | 4.92 | 4.938 | 0.46 | 0.469 | Interlocking Crimp Stem | Aluminum | 5744002 | 40TMC50AL BODY | 54040500 | Ferrule | Steel | 4.9654 |  | 500 | 12/15/2015 12:00:00 AM
PT Coupling | EHW030-64-150 | 4.92 | 4.938 | 0.46 | 0.469 | Interlocking Crimp Stem | Aluminum | 5744002 | 40TMC50AL BODY | 54240500 | Sleeve | Steel | 4.9654 |  | 500 | 12/15/2015 12:00:00 AM
PT Coupling | EHW030-64-150 | 4.92 | 4.938 | 0.46 | 0.469 | Interlocking Crimp Stem | Aluminum | 5744014 | 40WC50AL | 54940500 | Sleeve | Aluminum | 4.9654 |  | 500 | 12/15/2015 12:00:00 AM
PT Coupling | EHW030-64-150 | 4.92 | 4.938 | 0.46 | 0.469 | Interlocking Crimp Stem | Aluminum | 5744014 | 40WC50AL | 54140500 | Ferrule | Stainless Steel | 4.9654 |  | 500 | 12/15/2015 12:00:00 AM
PT Coupling | EHW030-64-150 | 4.92 | 4.938 | 0.46 | 0.469 | Interlocking Crimp Stem | Aluminum | 5744014 | 40WC50AL | 54340500 | Sleeve | Stainless Steel | 4.9654 |  | 500 | 12/15/2015 12:00:00 AM
PT Coupling | EHW030-64-150 | 4.92 | 4.938 | 0.46 | 0.469 | Interlocking Crimp Stem | Aluminum | 5744014 | 40WC50AL | 54040500 | Ferrule | Steel | 4.9654 |  | 500 | 12/15/2015 12:00:00 AM
PT Coupling | EHW030-64-150 | 4.92 | 4.938 | 0.46 | 0.469 | Interlocking Crimp Stem | Aluminum | 5744014 | 40WC50AL | 54240500 | Sleeve | Steel | 4.9654 |  | 500 | 12/15/2015 12:00:00 AM
PT Coupling | EHW030-64-150 | 4.92 | 4.938 | 0.46 | 0.469 | Cam and Groove | Stainless Steel | 1400340H | 40CHD SS SLS | 54940500 | Sleeve | Aluminum | 4.9654 |  | 300 | 12/15/2015 12:00:00 AM
PT Coupling | EHW030-64-150 | 4.92 | 4.938 | 0.46 | 0.469 | Cam and Groove | Stainless Steel | 1400340H | 40CHD SS SLS | 54140500 | Ferrule | Stainless Steel | 4.9654 |  | 300 | 12/15/2015 12:00:00 AM
PT Coupling | EHW030-64-150 | 4.92 | 4.938 | 0.46 | 0.469 | Cam and Groove | Stainless Steel | 1400340H | 40CHD SS SLS | 54340500 | Sleeve | Stainless Steel | 4.9654 |  | 300 | 12/15/2015 12:00:00 AM
PT Coupling | EHW030-64-150 | 4.92 | 4.938 | 0.46 | 0.469 | Cam and Groove | Stainless Steel | 1400340H | 40CHD SS SLS | 54040500 | Ferrule | Steel | 4.9654 |  | 300 | 12/15/2015 12:00:00 AM
PT Coupling | EHW030-64-150 | 4.92 | 4.938 | 0.46 | 0.469 | Cam and Groove | Stainless Steel | 1400340H | 40CHD SS SLS | 54240500 | Sleeve | Steel | 4.9654 |  | 300 | 12/15/2015 12:00:00 AM
PT Coupling | EHW030-64-150 | 4.92 | 4.938 | 0.46 | 0.469 | Cam and Groove | Stainless Steel | 1400540H | 40EHD SS | 54940500 | Sleeve | Aluminum | 4.9654 |  | 300 | 12/15/2015 12:00:00 AM
PT Coupling | EHW030-64-150 | 4.92 | 4.938 | 0.46 | 0.469 | Cam and Groove | Stainless Steel | 1400540H | 40EHD SS | 54140500 | Ferrule | Stainless Steel | 4.9654 |  | 300 | 12/15/2015 12:00:00 AM
PT Coupling | EHW030-64-150 | 4.92 | 4.938 | 0.46 | 0.469 | Cam and Groove | Stainless Steel | 1400540H | 40EHD SS | 54340500 | Sleeve | Stainless Steel | 4.9654 |  | 300 | 12/15/2015 12:00:00 AM
PT Coupling | EHW030-64-150 | 4.92 | 4.938 | 0.46 | 0.469 | Cam and Groove | Stainless Steel | 1400540H | 40EHD SS | 54040500 | Ferrule | Steel | 4.9654 |  | 300 | 12/15/2015 12:00:00 AM
PT Coupling | EHW030-64-150 | 4.92 | 4.938 | 0.46 | 0.469 | Cam and Groove | Stainless Steel | 1400540H | 40EHD SS | 54240500 | Sleeve | Steel | 4.9654 |  | 300 | 12/15/2015 12:00:00 AM
PT Coupling | EHW030-64-150 | 4.92 | 4.938 | 0.46 | 0.469 | Interlocking Crimp Stem | Stainless Steel | 5714002 | 40TMC50SS BODY | 54940500 | Sleeve | Aluminum | 4.9654 |  | 500 | 12/15/2015 12:00:00 AM
PT Coupling | EHW030-64-150 | 4.92 | 4.938 | 0.46 | 0.469 | Interlocking Crimp Stem | Stainless Steel | 5714002 | 40TMC50SS BODY | 54140500 | Ferrule | Stainless Steel | 4.9654 |  | 500 | 12/15/2015 12:00:00 AM
PT Coupling | EHW030-64-150 | 4.92 | 4.938 | 0.46 | 0.469 | Interlocking Crimp Stem | Stainless Steel | 5714002 | 40TMC50SS BODY | 54340500 | Sleeve | Stainless Steel | 4.9654 |  | 500 | 12/15/2015 12:00:00 AM
PT Coupling | EHW030-64-150 | 4.92 | 4.938 | 0.46 | 0.469 | Interlocking Crimp Stem | Stainless Steel | 5714002 | 40TMC50SS BODY | 54040500 | Ferrule | Steel | 4.9654 |  | 500 | 12/15/2015 12:00:00 AM
PT Coupling | EHW030-64-150 | 4.92 | 4.938 | 0.46 | 0.469 | Interlocking Crimp Stem | Stainless Steel | 5714002 | 40TMC50SS BODY | 54240500 | Sleeve | Steel | 4.9654 |  | 500 | 12/15/2015 12:00:00 AM
PT Coupling | EHW030-64-150 | 4.92 | 4.938 | 0.46 | 0.469 | Interlocking Crimp Stem | Stainless Steel | 5714014 | 40WC50SS BODY 304SS | 54940500 | Sleeve | Aluminum | 4.9654 |  | 500 | 12/15/2015 12:00:00 AM
PT Coupling | EHW030-64-150 | 4.92 | 4.938 | 0.46 | 0.469 | Interlocking Crimp Stem | Stainless Steel | 5714014 | 40WC50SS BODY 304SS | 54140500 | Ferrule | Stainless Steel | 4.9654 |  | 500 | 12/15/2015 12:00:00 AM
PT Coupling | EHW030-64-150 | 4.92 | 4.938 | 0.46 | 0.469 | Interlocking Crimp Stem | Stainless Steel | 5714014 | 40WC50SS BODY 304SS | 54340500 | Sleeve | Stainless Steel | 4.9654 |  | 500 | 12/15/2015 12:00:00 AM
PT Coupling | EHW030-64-150 | 4.92 | 4.938 | 0.46 | 0.469 | Interlocking Crimp Stem | Stainless Steel | 5714014 | 40WC50SS BODY 304SS | 54040500 | Ferrule | Steel | 4.9654 |  | 500 | 12/15/2015 12:00:00 AM
PT Coupling | EHW030-64-150 | 4.92 | 4.938 | 0.46 | 0.469 | Interlocking Crimp Stem | Stainless Steel | 5714014 | 40WC50SS BODY 304SS | 54240500 | Sleeve | Steel | 4.9654 |  | 500 | 12/15/2015 12:00:00 AM
PT Coupling | EHW030-64-150 | 4.92 | 4.938 | 0.46 | 0.469 | Interlocking Crimp Stem | Stainless Steel | 5714016 | 40VC50SS BODY | 54940500 | Sleeve | Aluminum | 4.9654 |  | 500 | 12/15/2015 12:00:00 AM
PT Coupling | EHW030-64-150 | 4.92 | 4.938 | 0.46 | 0.469 | Interlocking Crimp Stem | Stainless Steel | 5714016 | 40VC50SS BODY | 54140500 | Ferrule | Stainless Steel | 4.9654 |  | 500 | 12/15/2015 12:00:00 AM
PT Coupling | EHW030-64-150 | 4.92 | 4.938 | 0.46 | 0.469 | Interlocking Crimp Stem | Stainless Steel | 5714016 | 40VC50SS BODY | 54340500 | Sleeve | Stainless Steel | 4.9654 |  | 500 | 12/15/2015 12:00:00 AM
PT Coupling | EHW030-64-150 | 4.92 | 4.938 | 0.46 | 0.469 | Interlocking Crimp Stem | Stainless Steel | 5714016 | 40VC50SS BODY | 54040500 | Ferrule | Steel | 4.9654 |  | 500 | 12/15/2015 12:00:00 AM
PT Coupling | EHW030-64-150 | 4.92 | 4.938 | 0.46 | 0.469 | Interlocking Crimp Stem | Stainless Steel | 5714016 | 40VC50SS BODY | 54240500 | Sleeve | Steel | 4.9654 |  | 500 | 12/15/2015 12:00:00 AM
Dixon | EHW030-64-150 | 4.93 | 4.944 | 0.465 | 0.472 | King Crimp Nipple | Steel | STC40CS | KingCrimp King Combination Nipple | CF400-12CS | Ferrule | Steel | 4.918 |  | 300 | 12/14/2015 12:00:00 AM
PT Coupling | EHW030-64-150 | 4.94 | 4.958 | 0.47 | 0.479 | Cam and Groove | Aluminum | 1000340H | 40CHD ALUM SLS | 54940500 | Sleeve | Aluminum | 4.981 |  | 300 | 12/15/2015 12:00:00 AM
PT Coupling | EHW030-64-150 | 4.94 | 4.958 | 0.47 | 0.479 | Cam and Groove | Aluminum | 1000340H | 40CHD ALUM SLS | 54140500 | Ferrule | Stainless Steel | 4.981 |  | 300 | 12/15/2015 12:00:00 AM
PT Coupling | EHW030-64-150 | 4.94 | 4.958 | 0.47 | 0.479 | Cam and Groove | Aluminum | 1000340H | 40CHD ALUM SLS | 54340500 | Sleeve | Stainless Steel | 4.981 |  | 300 | 12/15/2015 12:00:00 AM
PT Coupling | EHW030-64-150 | 4.94 | 4.958 | 0.47 | 0.479 | Cam and Groove | Aluminum | 1000340H | 40CHD ALUM SLS | 54040500 | Ferrule | Steel | 4.981 |  | 300 | 12/15/2015 12:00:00 AM
PT Coupling | EHW030-64-150 | 4.94 | 4.958 | 0.47 | 0.479 | Cam and Groove | Aluminum | 1000340H | 40CHD ALUM SLS | 54240500 | Sleeve | Steel | 4.981 |  | 300 | 12/15/2015 12:00:00 AM
PT Coupling | EHW030-64-150 | 4.94 | 4.958 | 0.47 | 0.479 | Cam and Groove | Aluminum | 1000540H | 40EHD ALUM | 54940500 | Sleeve | Aluminum | 4.981 |  | 300 | 12/15/2015 12:00:00 AM
PT Coupling | EHW030-64-150 | 4.94 | 4.958 | 0.47 | 0.479 | Cam and Groove | Aluminum | 1000540H | 40EHD ALUM | 54140500 | Ferrule | Stainless Steel | 4.981 |  | 300 | 12/15/2015 12:00:00 AM
PT Coupling | EHW030-64-150 | 4.94 | 4.958 | 0.47 | 0.479 | Cam and Groove | Aluminum | 1000540H | 40EHD ALUM | 54340500 | Sleeve | Stainless Steel | 4.981 |  | 300 | 12/15/2015 12:00:00 AM
PT Coupling | EHW030-64-150 | 4.94 | 4.958 | 0.47 | 0.479 | Cam and Groove | Aluminum | 1000540H | 40EHD ALUM | 54040500 | Ferrule | Steel | 4.981 |  | 300 | 12/15/2015 12:00:00 AM
PT Coupling | EHW030-64-150 | 4.94 | 4.958 | 0.47 | 0.479 | Cam and Groove | Aluminum | 1000540H | 40EHD ALUM | 54240500 | Sleeve | Steel | 4.981 |  | 300 | 12/15/2015 12:00:00 AM
PT Coupling | EHW030-64-150 | 4.94 | 4.958 | 0.47 | 0.479 | Interlocking Crimp Stem | Aluminum | 5744002 | 40TMC50AL BODY | 54940500 | Sleeve | Aluminum | 4.981 |  | 500 | 12/15/2015 12:00:00 AM
PT Coupling | EHW030-64-150 | 4.94 | 4.958 | 0.47 | 0.479 | Interlocking Crimp Stem | Aluminum | 5744002 | 40TMC50AL BODY | 54140500 | Ferrule | Stainless Steel | 4.981 |  | 500 | 12/15/2015 12:00:00 AM
PT Coupling | EHW030-64-150 | 4.94 | 4.958 | 0.47 | 0.479 | Interlocking Crimp Stem | Aluminum | 5744002 | 40TMC50AL BODY | 54340500 | Sleeve | Stainless Steel | 4.981 |  | 500 | 12/15/2015 12:00:00 AM
PT Coupling | EHW030-64-150 | 4.94 | 4.958 | 0.47 | 0.479 | Interlocking Crimp Stem | Aluminum | 5744002 | 40TMC50AL BODY | 54040500 | Ferrule | Steel | 4.981 |  | 500 | 12/15/2015 12:00:00 AM
PT Coupling | EHW030-64-150 | 4.94 | 4.958 | 0.47 | 0.479 | Interlocking Crimp Stem | Aluminum | 5744002 | 40TMC50AL BODY | 54240500 | Sleeve | Steel | 4.981 |  | 500 | 12/15/2015 12:00:00 AM
PT Coupling | EHW030-64-150 | 4.94 | 4.958 | 0.47 | 0.479 | Interlocking Crimp Stem | Aluminum | 5744014 | 40WC50AL | 54940500 | Sleeve | Aluminum | 4.981 |  | 500 | 12/15/2015 12:00:00 AM
PT Coupling | EHW030-64-150 | 4.94 | 4.958 | 0.47 | 0.479 | Interlocking Crimp Stem | Aluminum | 5744014 | 40WC50AL | 54140500 | Ferrule | Stainless Steel | 4.981 |  | 500 | 12/15/2015 12:00:00 AM
PT Coupling | EHW030-64-150 | 4.94 | 4.958 | 0.47 | 0.479 | Interlocking Crimp Stem | Aluminum | 5744014 | 40WC50AL | 54340500 | Sleeve | Stainless Steel | 4.981 |  | 500 | 12/15/2015 12:00:00 AM
PT Coupling | EHW030-64-150 | 4.94 | 4.958 | 0.47 | 0.479 | Interlocking Crimp Stem | Aluminum | 5744014 | 40WC50AL | 54040500 | Ferrule | Steel | 4.981 |  | 500 | 12/15/2015 12:00:00 AM
PT Coupling | EHW030-64-150 | 4.94 | 4.958 | 0.47 | 0.479 | Interlocking Crimp Stem | Aluminum | 5744014 | 40WC50AL | 54240500 | Sleeve | Steel | 4.981 |  | 500 | 12/15/2015 12:00:00 AM
PT Coupling | EHW030-64-150 | 4.94 | 4.958 | 0.47 | 0.479 | Cam and Groove | Stainless Steel | 1400340H | 40CHD SS SLS | 54940500 | Sleeve | Aluminum | 4.981 |  | 300 | 12/15/2015 12:00:00 AM
PT Coupling | EHW030-64-150 | 4.94 | 4.958 | 0.47 | 0.479 | Cam and Groove | Stainless Steel | 1400340H | 40CHD SS SLS | 54140500 | Ferrule | Stainless Steel | 4.981 |  | 300 | 12/15/2015 12:00:00 AM
PT Coupling | EHW030-64-150 | 4.94 | 4.958 | 0.47 | 0.479 | Cam and Groove | Stainless Steel | 1400340H | 40CHD SS SLS | 54340500 | Sleeve | Stainless Steel | 4.981 |  | 300 | 12/15/2015 12:00:00 AM
PT Coupling | EHW030-64-150 | 4.94 | 4.958 | 0.47 | 0.479 | Cam and Groove | Stainless Steel | 1400340H | 40CHD SS SLS | 54040500 | Ferrule | Steel | 4.981 |  | 300 | 12/15/2015 12:00:00 AM
PT Coupling | EHW030-64-150 | 4.94 | 4.958 | 0.47 | 0.479 | Cam and Groove | Stainless Steel | 1400340H | 40CHD SS SLS | 54240500 | Sleeve | Steel | 4.981 |  | 300 | 12/15/2015 12:00:00 AM
PT Coupling | EHW030-64-150 | 4.94 | 4.958 | 0.47 | 0.479 | Cam and Groove | Stainless Steel | 1400540H | 40EHD SS | 54940500 | Sleeve | Aluminum | 4.981 |  | 300 | 12/15/2015 12:00:00 AM
PT Coupling | EHW030-64-150 | 4.94 | 4.958 | 0.47 | 0.479 | Cam and Groove | Stainless Steel | 1400540H | 40EHD SS | 54140500 | Ferrule | Stainless Steel | 4.981 |  | 300 | 12/15/2015 12:00:00 AM
PT Coupling | EHW030-64-150 | 4.94 | 4.958 | 0.47 | 0.479 | Cam and Groove | Stainless Steel | 1400540H | 40EHD SS | 54340500 | Sleeve | Stainless Steel | 4.981 |  | 300 | 12/15/2015 12:00:00 AM
PT Coupling | EHW030-64-150 | 4.94 | 4.958 | 0.47 | 0.479 | Cam and Groove | Stainless Steel | 1400540H | 40EHD SS | 54040500 | Ferrule | Steel | 4.981 |  | 300 | 12/15/2015 12:00:00 AM
PT Coupling | EHW030-64-150 | 4.94 | 4.958 | 0.47 | 0.479 | Cam and Groove | Stainless Steel | 1400540H | 40EHD SS | 54240500 | Sleeve | Steel | 4.981 |  | 300 | 12/15/2015 12:00:00 AM
PT Coupling | EHW030-64-150 | 4.94 | 4.958 | 0.47 | 0.479 | Interlocking Crimp Stem | Stainless Steel | 5714002 | 40TMC50SS BODY | 54940500 | Sleeve | Aluminum | 4.981 |  | 500 | 12/15/2015 12:00:00 AM
PT Coupling | EHW030-64-150 | 4.94 | 4.958 | 0.47 | 0.479 | Interlocking Crimp Stem | Stainless Steel | 5714002 | 40TMC50SS BODY | 54140500 | Ferrule | Stainless Steel | 4.981 |  | 500 | 12/15/2015 12:00:00 AM
PT Coupling | EHW030-64-150 | 4.94 | 4.958 | 0.47 | 0.479 | Interlocking Crimp Stem | Stainless Steel | 5714002 | 40TMC50SS BODY | 54340500 | Sleeve | Stainless Steel | 4.981 |  | 500 | 12/15/2015 12:00:00 AM
PT Coupling | EHW030-64-150 | 4.94 | 4.958 | 0.47 | 0.479 | Interlocking Crimp Stem | Stainless Steel | 5714002 | 40TMC50SS BODY | 54040500 | Ferrule | Steel | 4.981 |  | 500 | 12/15/2015 12:00:00 AM
PT Coupling | EHW030-64-150 | 4.94 | 4.958 | 0.47 | 0.479 | Interlocking Crimp Stem | Stainless Steel | 5714002 | 40TMC50SS BODY | 54240500 | Sleeve | Steel | 4.981 |  | 500 | 12/15/2015 12:00:00 AM
PT Coupling | EHW030-64-150 | 4.94 | 4.958 | 0.47 | 0.479 | Interlocking Crimp Stem | Stainless Steel | 5714014 | 40WC50SS BODY 304SS | 54940500 | Sleeve | Aluminum | 4.981 |  | 500 | 12/15/2015 12:00:00 AM
PT Coupling | EHW030-64-150 | 4.94 | 4.958 | 0.47 | 0.479 | Interlocking Crimp Stem | Stainless Steel | 5714014 | 40WC50SS BODY 304SS | 54140500 | Ferrule | Stainless Steel | 4.981 |  | 500 | 12/15/2015 12:00:00 AM
PT Coupling | EHW030-64-150 | 4.94 | 4.958 | 0.47 | 0.479 | Interlocking Crimp Stem | Stainless Steel | 5714014 | 40WC50SS BODY 304SS | 54340500 | Sleeve | Stainless Steel | 4.981 |  | 500 | 12/15/2015 12:00:00 AM
PT Coupling | EHW030-64-150 | 4.94 | 4.958 | 0.47 | 0.479 | Interlocking Crimp Stem | Stainless Steel | 5714014 | 40WC50SS BODY 304SS | 54040500 | Ferrule | Steel | 4.981 |  | 500 | 12/15/2015 12:00:00 AM
PT Coupling | EHW030-64-150 | 4.94 | 4.958 | 0.47 | 0.479 | Interlocking Crimp Stem | Stainless Steel | 5714014 | 40WC50SS BODY 304SS | 54240500 | Sleeve | Steel | 4.981 |  | 500 | 12/15/2015 12:00:00 AM
PT Coupling | EHW030-64-150 | 4.94 | 4.958 | 0.47 | 0.479 | Interlocking Crimp Stem | Stainless Steel | 5714016 | 40VC50SS BODY | 54940500 | Sleeve | Aluminum | 4.981 |  | 500 | 12/15/2015 12:00:00 AM
PT Coupling | EHW030-64-150 | 4.94 | 4.958 | 0.47 | 0.479 | Interlocking Crimp Stem | Stainless Steel | 5714016 | 40VC50SS BODY | 54140500 | Ferrule | Stainless Steel | 4.981 |  | 500 | 12/15/2015 12:00:00 AM
PT Coupling | EHW030-64-150 | 4.94 | 4.958 | 0.47 | 0.479 | Interlocking Crimp Stem | Stainless Steel | 5714016 | 40VC50SS BODY | 54340500 | Sleeve | Stainless Steel | 4.981 |  | 500 | 12/15/2015 12:00:00 AM
PT Coupling | EHW030-64-150 | 4.94 | 4.958 | 0.47 | 0.479 | Interlocking Crimp Stem | Stainless Steel | 5714016 | 40VC50SS BODY | 54040500 | Ferrule | Steel | 4.981 |  | 500 | 12/15/2015 12:00:00 AM
PT Coupling | EHW030-64-150 | 4.94 | 4.958 | 0.47 | 0.479 | Interlocking Crimp Stem | Stainless Steel | 5714016 | 40VC50SS BODY | 54240500 | Sleeve | Steel | 4.981 |  | 500 | 12/15/2015 12:00:00 AM
Dixon | EHW030-64-150 | 4.945 | 4.96 | 0.473 | 0.479 | King Crimp Nipple | Steel | STC40CS | KingCrimp King Combination Nipple | CF400-13CS | Ferrule | Steel | 4.93 |  | 300 | 12/14/2015 12:00:00 AM
Dixon | EHW030-64-150 | 4.961 | 4.976 | 0.48 | 0.488 | King Crimp Nipple | Steel | STC40CS | KingCrimp King Combination Nipple | CF400-13CS | Ferrule | Steel | 4.942 |  | 300 | 12/14/2015 12:00:00 AM
PT Coupling | EHW030-64-150 | 4.96 | 4.978 | 0.48 | 0.489 | Cam and Groove | Aluminum | 1000340H | 40CHD ALUM SLS | 54140502 | Ferrule | Stainless Steel | 4.9966 |  | 300 | 12/15/2015 12:00:00 AM
PT Coupling | EHW030-64-150 | 4.96 | 4.978 | 0.48 | 0.489 | Cam and Groove | Aluminum | 1000340H | 40CHD ALUM SLS | 54340502 | Sleeve | Stainless Steel | 4.9966 |  | 300 | 12/15/2015 12:00:00 AM
PT Coupling | EHW030-64-150 | 4.96 | 4.978 | 0.48 | 0.489 | Cam and Groove | Aluminum | 1000340H | 40CHD ALUM SLS | 54040502 | Ferrule | Steel | 4.9966 |  | 300 | 12/15/2015 12:00:00 AM
PT Coupling | EHW030-64-150 | 4.96 | 4.978 | 0.48 | 0.489 | Cam and Groove | Aluminum | 1000340H | 40CHD ALUM SLS | 54240502 | Sleeve | Steel | 4.9966 |  | 300 | 12/15/2015 12:00:00 AM
PT Coupling | EHW030-64-150 | 4.96 | 4.978 | 0.48 | 0.489 | Cam and Groove | Aluminum | 1000540H | 40EHD ALUM | 54140502 | Ferrule | Stainless Steel | 4.9966 |  | 300 | 12/15/2015 12:00:00 AM
PT Coupling | EHW030-64-150 | 4.96 | 4.978 | 0.48 | 0.489 | Cam and Groove | Aluminum | 1000540H | 40EHD ALUM | 54340502 | Sleeve | Stainless Steel | 4.9966 |  | 300 | 12/15/2015 12:00:00 AM
PT Coupling | EHW030-64-150 | 4.96 | 4.978 | 0.48 | 0.489 | Cam and Groove | Aluminum | 1000540H | 40EHD ALUM | 54040502 | Ferrule | Steel | 4.9966 |  | 300 | 12/15/2015 12:00:00 AM
PT Coupling | EHW030-64-150 | 4.96 | 4.978 | 0.48 | 0.489 | Cam and Groove | Aluminum | 1000540H | 40EHD ALUM | 54240502 | Sleeve | Steel | 4.9966 |  | 300 | 12/15/2015 12:00:00 AM
PT Coupling | EHW030-64-150 | 4.96 | 4.978 | 0.48 | 0.489 | Interlocking Crimp Stem | Aluminum | 5744002 | 40TMC50AL BODY | 54140502 | Ferrule | Stainless Steel | 4.9966 |  | 500 | 12/15/2015 12:00:00 AM
PT Coupling | EHW030-64-150 | 4.96 | 4.978 | 0.48 | 0.489 | Interlocking Crimp Stem | Aluminum | 5744002 | 40TMC50AL BODY | 54340502 | Sleeve | Stainless Steel | 4.9966 |  | 500 | 12/15/2015 12:00:00 AM
PT Coupling | EHW030-64-150 | 4.96 | 4.978 | 0.48 | 0.489 | Interlocking Crimp Stem | Aluminum | 5744002 | 40TMC50AL BODY | 54040502 | Ferrule | Steel | 4.9966 |  | 500 | 12/15/2015 12:00:00 AM
PT Coupling | EHW030-64-150 | 4.96 | 4.978 | 0.48 | 0.489 | Interlocking Crimp Stem | Aluminum | 5744002 | 40TMC50AL BODY | 54240502 | Sleeve | Steel | 4.9966 |  | 500 | 12/15/2015 12:00:00 AM
PT Coupling | EHW030-64-150 | 4.96 | 4.978 | 0.48 | 0.489 | Interlocking Crimp Stem | Aluminum | 5744014 | 40WC50AL | 54140502 | Ferrule | Stainless Steel | 4.9966 |  | 500 | 12/15/2015 12:00:00 AM
PT Coupling | EHW030-64-150 | 4.96 | 4.978 | 0.48 | 0.489 | Interlocking Crimp Stem | Aluminum | 5744014 | 40WC50AL | 54340502 | Sleeve | Stainless Steel | 4.9966 |  | 500 | 12/15/2015 12:00:00 AM
PT Coupling | EHW030-64-150 | 4.96 | 4.978 | 0.48 | 0.489 | Interlocking Crimp Stem | Aluminum | 5744014 | 40WC50AL | 54040502 | Ferrule | Steel | 4.9966 |  | 500 | 12/15/2015 12:00:00 AM
PT Coupling | EHW030-64-150 | 4.96 | 4.978 | 0.48 | 0.489 | Interlocking Crimp Stem | Aluminum | 5744014 | 40WC50AL | 54240502 | Sleeve | Steel | 4.9966 |  | 500 | 12/15/2015 12:00:00 AM
PT Coupling | EHW030-64-150 | 4.96 | 4.978 | 0.48 | 0.489 | Cam and Groove | Stainless Steel | 1400340H | 40CHD SS SLS | 54140502 | Ferrule | Stainless Steel | 4.9966 |  | 300 | 12/15/2015 12:00:00 AM
PT Coupling | EHW030-64-150 | 4.96 | 4.978 | 0.48 | 0.489 | Cam and Groove | Stainless Steel | 1400340H | 40CHD SS SLS | 54340502 | Sleeve | Stainless Steel | 4.9966 |  | 300 | 12/15/2015 12:00:00 AM
PT Coupling | EHW030-64-150 | 4.96 | 4.978 | 0.48 | 0.489 | Cam and Groove | Stainless Steel | 1400340H | 40CHD SS SLS | 54040502 | Ferrule | Steel | 4.9966 |  | 300 | 12/15/2015 12:00:00 AM
PT Coupling | EHW030-64-150 | 4.96 | 4.978 | 0.48 | 0.489 | Cam and Groove | Stainless Steel | 1400340H | 40CHD SS SLS | 54240502 | Sleeve | Steel | 4.9966 |  | 300 | 12/15/2015 12:00:00 AM
PT Coupling | EHW030-64-150 | 4.96 | 4.978 | 0.48 | 0.489 | Cam and Groove | Stainless Steel | 1400540H | 40EHD SS | 54140502 | Ferrule | Stainless Steel | 4.9966 |  | 300 | 12/15/2015 12:00:00 AM
PT Coupling | EHW030-64-150 | 4.96 | 4.978 | 0.48 | 0.489 | Cam and Groove | Stainless Steel | 1400540H | 40EHD SS | 54340502 | Sleeve | Stainless Steel | 4.9966 |  | 300 | 12/15/2015 12:00:00 AM
PT Coupling | EHW030-64-150 | 4.96 | 4.978 | 0.48 | 0.489 | Cam and Groove | Stainless Steel | 1400540H | 40EHD SS | 54040502 | Ferrule | Steel | 4.9966 |  | 300 | 12/15/2015 12:00:00 AM
PT Coupling | EHW030-64-150 | 4.96 | 4.978 | 0.48 | 0.489 | Cam and Groove | Stainless Steel | 1400540H | 40EHD SS | 54240502 | Sleeve | Steel | 4.9966 |  | 300 | 12/15/2015 12:00:00 AM
PT Coupling | EHW030-64-150 | 4.96 | 4.978 | 0.48 | 0.489 | Interlocking Crimp Stem | Stainless Steel | 5714002 | 40TMC50SS BODY | 54140502 | Ferrule | Stainless Steel | 4.9966 |  | 500 | 12/15/2015 12:00:00 AM
PT Coupling | EHW030-64-150 | 4.96 | 4.978 | 0.48 | 0.489 | Interlocking Crimp Stem | Stainless Steel | 5714002 | 40TMC50SS BODY | 54340502 | Sleeve | Stainless Steel | 4.9966 |  | 500 | 12/15/2015 12:00:00 AM
PT Coupling | EHW030-64-150 | 4.96 | 4.978 | 0.48 | 0.489 | Interlocking Crimp Stem | Stainless Steel | 5714002 | 40TMC50SS BODY | 54040502 | Ferrule | Steel | 4.9966 |  | 500 | 12/15/2015 12:00:00 AM
PT Coupling | EHW030-64-150 | 4.96 | 4.978 | 0.48 | 0.489 | Interlocking Crimp Stem | Stainless Steel | 5714002 | 40TMC50SS BODY | 54240502 | Sleeve | Steel | 4.9966 |  | 500 | 12/15/2015 12:00:00 AM
PT Coupling | EHW030-64-150 | 4.96 | 4.978 | 0.48 | 0.489 | Interlocking Crimp Stem | Stainless Steel | 5714014 | 40WC50SS BODY 304SS | 54140502 | Ferrule | Stainless Steel | 4.9966 |  | 500 | 12/15/2015 12:00:00 AM
PT Coupling | EHW030-64-150 | 4.96 | 4.978 | 0.48 | 0.489 | Interlocking Crimp Stem | Stainless Steel | 5714014 | 40WC50SS BODY 304SS | 54340502 | Sleeve | Stainless Steel | 4.9966 |  | 500 | 12/15/2015 12:00:00 AM
PT Coupling | EHW030-64-150 | 4.96 | 4.978 | 0.48 | 0.489 | Interlocking Crimp Stem | Stainless Steel | 5714014 | 40WC50SS BODY 304SS | 54040502 | Ferrule | Steel | 4.9966 |  | 500 | 12/15/2015 12:00:00 AM
PT Coupling | EHW030-64-150 | 4.96 | 4.978 | 0.48 | 0.489 | Interlocking Crimp Stem | Stainless Steel | 5714014 | 40WC50SS BODY 304SS | 54240502 | Sleeve | Steel | 4.9966 |  | 500 | 12/15/2015 12:00:00 AM
PT Coupling | EHW030-64-150 | 4.96 | 4.978 | 0.48 | 0.489 | Interlocking Crimp Stem | Stainless Steel | 5714016 | 40VC50SS BODY | 54140502 | Ferrule | Stainless Steel | 4.9966 |  | 500 | 12/15/2015 12:00:00 AM
PT Coupling | EHW030-64-150 | 4.96 | 4.978 | 0.48 | 0.489 | Interlocking Crimp Stem | Stainless Steel | 5714016 | 40VC50SS BODY | 54340502 | Sleeve | Stainless Steel | 4.9966 |  | 500 | 12/15/2015 12:00:00 AM
PT Coupling | EHW030-64-150 | 4.96 | 4.978 | 0.48 | 0.489 | Interlocking Crimp Stem | Stainless Steel | 5714016 | 40VC50SS BODY | 54040502 | Ferrule | Steel | 4.9966 |  | 500 | 12/15/2015 12:00:00 AM
PT Coupling | EHW030-64-150 | 4.96 | 4.978 | 0.48 | 0.489 | Interlocking Crimp Stem | Stainless Steel | 5714016 | 40VC50SS BODY | 54240502 | Sleeve | Steel | 4.9966 |  | 500 | 12/15/2015 12:00:00 AM
PT Coupling | EHW030-64-150 | 4.98 | 4.998 | 0.49 | 0.499 | Cam and Groove | Aluminum | 1000340H | 40CHD ALUM SLS | 54140502 | Ferrule | Stainless Steel | 5.0122 |  | 300 | 12/15/2015 12:00:00 AM
PT Coupling | EHW030-64-150 | 4.98 | 4.998 | 0.49 | 0.499 | Cam and Groove | Aluminum | 1000340H | 40CHD ALUM SLS | 54340502 | Sleeve | Stainless Steel | 5.0122 |  | 300 | 12/15/2015 12:00:00 AM
PT Coupling | EHW030-64-150 | 4.98 | 4.998 | 0.49 | 0.499 | Cam and Groove | Aluminum | 1000340H | 40CHD ALUM SLS | 54040502 | Ferrule | Steel | 5.0122 |  | 300 | 12/15/2015 12:00:00 AM
PT Coupling | EHW030-64-150 | 4.98 | 4.998 | 0.49 | 0.499 | Cam and Groove | Aluminum | 1000340H | 40CHD ALUM SLS | 54240502 | Sleeve | Steel | 5.0122 |  | 300 | 12/15/2015 12:00:00 AM
PT Coupling | EHW030-64-150 | 4.98 | 4.998 | 0.49 | 0.499 | Cam and Groove | Aluminum | 1000540H | 40EHD ALUM | 54140502 | Ferrule | Stainless Steel | 5.0122 |  | 300 | 12/15/2015 12:00:00 AM
PT Coupling | EHW030-64-150 | 4.98 | 4.998 | 0.49 | 0.499 | Cam and Groove | Aluminum | 1000540H | 40EHD ALUM | 54340502 | Sleeve | Stainless Steel | 5.0122 |  | 300 | 12/15/2015 12:00:00 AM
PT Coupling | EHW030-64-150 | 4.98 | 4.998 | 0.49 | 0.499 | Cam and Groove | Aluminum | 1000540H | 40EHD ALUM | 54040502 | Ferrule | Steel | 5.0122 |  | 300 | 12/15/2015 12:00:00 AM
PT Coupling | EHW030-64-150 | 4.98 | 4.998 | 0.49 | 0.499 | Cam and Groove | Aluminum | 1000540H | 40EHD ALUM | 54240502 | Sleeve | Steel | 5.0122 |  | 300 | 12/15/2015 12:00:00 AM
PT Coupling | EHW030-64-150 | 4.98 | 4.998 | 0.49 | 0.499 | Interlocking Crimp Stem | Aluminum | 5744002 | 40TMC50AL BODY | 54140502 | Ferrule | Stainless Steel | 5.0122 |  | 500 | 12/15/2015 12:00:00 AM
PT Coupling | EHW030-64-150 | 4.98 | 4.998 | 0.49 | 0.499 | Interlocking Crimp Stem | Aluminum | 5744002 | 40TMC50AL BODY | 54340502 | Sleeve | Stainless Steel | 5.0122 |  | 500 | 12/15/2015 12:00:00 AM
PT Coupling | EHW030-64-150 | 4.98 | 4.998 | 0.49 | 0.499 | Interlocking Crimp Stem | Aluminum | 5744002 | 40TMC50AL BODY | 54040502 | Ferrule | Steel | 5.0122 |  | 500 | 12/15/2015 12:00:00 AM
PT Coupling | EHW030-64-150 | 4.98 | 4.998 | 0.49 | 0.499 | Interlocking Crimp Stem | Aluminum | 5744002 | 40TMC50AL BODY | 54240502 | Sleeve | Steel | 5.0122 |  | 500 | 12/15/2015 12:00:00 AM
PT Coupling | EHW030-64-150 | 4.98 | 4.998 | 0.49 | 0.499 | Interlocking Crimp Stem | Aluminum | 5744014 | 40WC50AL | 54140502 | Ferrule | Stainless Steel | 5.0122 |  | 500 | 12/15/2015 12:00:00 AM
PT Coupling | EHW030-64-150 | 4.98 | 4.998 | 0.49 | 0.499 | Interlocking Crimp Stem | Aluminum | 5744014 | 40WC50AL | 54340502 | Sleeve | Stainless Steel | 5.0122 |  | 500 | 12/15/2015 12:00:00 AM
PT Coupling | EHW030-64-150 | 4.98 | 4.998 | 0.49 | 0.499 | Interlocking Crimp Stem | Aluminum | 5744014 | 40WC50AL | 54040502 | Ferrule | Steel | 5.0122 |  | 500 | 12/15/2015 12:00:00 AM
PT Coupling | EHW030-64-150 | 4.98 | 4.998 | 0.49 | 0.499 | Interlocking Crimp Stem | Aluminum | 5744014 | 40WC50AL | 54240502 | Sleeve | Steel | 5.0122 |  | 500 | 12/15/2015 12:00:00 AM
PT Coupling | EHW030-64-150 | 4.98 | 4.998 | 0.49 | 0.499 | Cam and Groove | Stainless Steel | 1400340H | 40CHD SS SLS | 54140502 | Ferrule | Stainless Steel | 5.0122 |  | 300 | 12/15/2015 12:00:00 AM
PT Coupling | EHW030-64-150 | 4.98 | 4.998 | 0.49 | 0.499 | Cam and Groove | Stainless Steel | 1400340H | 40CHD SS SLS | 54340502 | Sleeve | Stainless Steel | 5.0122 |  | 300 | 12/15/2015 12:00:00 AM
PT Coupling | EHW030-64-150 | 4.98 | 4.998 | 0.49 | 0.499 | Cam and Groove | Stainless Steel | 1400340H | 40CHD SS SLS | 54040502 | Ferrule | Steel | 5.0122 |  | 300 | 12/15/2015 12:00:00 AM
PT Coupling | EHW030-64-150 | 4.98 | 4.998 | 0.49 | 0.499 | Cam and Groove | Stainless Steel | 1400340H | 40CHD SS SLS | 54240502 | Sleeve | Steel | 5.0122 |  | 300 | 12/15/2015 12:00:00 AM
PT Coupling | EHW030-64-150 | 4.98 | 4.998 | 0.49 | 0.499 | Cam and Groove | Stainless Steel | 1400540H | 40EHD SS | 54140502 | Ferrule | Stainless Steel | 5.0122 |  | 300 | 12/15/2015 12:00:00 AM
PT Coupling | EHW030-64-150 | 4.98 | 4.998 | 0.49 | 0.499 | Cam and Groove | Stainless Steel | 1400540H | 40EHD SS | 54340502 | Sleeve | Stainless Steel | 5.0122 |  | 300 | 12/15/2015 12:00:00 AM
PT Coupling | EHW030-64-150 | 4.98 | 4.998 | 0.49 | 0.499 | Cam and Groove | Stainless Steel | 1400540H | 40EHD SS | 54040502 | Ferrule | Steel | 5.0122 |  | 300 | 12/15/2015 12:00:00 AM
PT Coupling | EHW030-64-150 | 4.98 | 4.998 | 0.49 | 0.499 | Cam and Groove | Stainless Steel | 1400540H | 40EHD SS | 54240502 | Sleeve | Steel | 5.0122 |  | 300 | 12/15/2015 12:00:00 AM
PT Coupling | EHW030-64-150 | 4.98 | 4.998 | 0.49 | 0.499 | Interlocking Crimp Stem | Stainless Steel | 5714002 | 40TMC50SS BODY | 54140502 | Ferrule | Stainless Steel | 5.0122 |  | 500 | 12/15/2015 12:00:00 AM
PT Coupling | EHW030-64-150 | 4.98 | 4.998 | 0.49 | 0.499 | Interlocking Crimp Stem | Stainless Steel | 5714002 | 40TMC50SS BODY | 54340502 | Sleeve | Stainless Steel | 5.0122 |  | 500 | 12/15/2015 12:00:00 AM
PT Coupling | EHW030-64-150 | 4.98 | 4.998 | 0.49 | 0.499 | Interlocking Crimp Stem | Stainless Steel | 5714002 | 40TMC50SS BODY | 54040502 | Ferrule | Steel | 5.0122 |  | 500 | 12/15/2015 12:00:00 AM
PT Coupling | EHW030-64-150 | 4.98 | 4.998 | 0.49 | 0.499 | Interlocking Crimp Stem | Stainless Steel | 5714002 | 40TMC50SS BODY | 54240502 | Sleeve | Steel | 5.0122 |  | 500 | 12/15/2015 12:00:00 AM
PT Coupling | EHW030-64-150 | 4.98 | 4.998 | 0.49 | 0.499 | Interlocking Crimp Stem | Stainless Steel | 5714014 | 40WC50SS BODY 304SS | 54140502 | Ferrule | Stainless Steel | 5.0122 |  | 500 | 12/15/2015 12:00:00 AM
PT Coupling | EHW030-64-150 | 4.98 | 4.998 | 0.49 | 0.499 | Interlocking Crimp Stem | Stainless Steel | 5714014 | 40WC50SS BODY 304SS | 54340502 | Sleeve | Stainless Steel | 5.0122 |  | 500 | 12/15/2015 12:00:00 AM
PT Coupling | EHW030-64-150 | 4.98 | 4.998 | 0.49 | 0.499 | Interlocking Crimp Stem | Stainless Steel | 5714014 | 40WC50SS BODY 304SS | 54040502 | Ferrule | Steel | 5.0122 |  | 500 | 12/15/2015 12:00:00 AM
PT Coupling | EHW030-64-150 | 4.98 | 4.998 | 0.49 | 0.499 | Interlocking Crimp Stem | Stainless Steel | 5714014 | 40WC50SS BODY 304SS | 54240502 | Sleeve | Steel | 5.0122 |  | 500 | 12/15/2015 12:00:00 AM
PT Coupling | EHW030-64-150 | 4.98 | 4.998 | 0.49 | 0.499 | Interlocking Crimp Stem | Stainless Steel | 5714016 | 40VC50SS BODY | 54140502 | Ferrule | Stainless Steel | 5.0122 |  | 500 | 12/15/2015 12:00:00 AM
PT Coupling | EHW030-64-150 | 4.98 | 4.998 | 0.49 | 0.499 | Interlocking Crimp Stem | Stainless Steel | 5714016 | 40VC50SS BODY | 54340502 | Sleeve | Stainless Steel | 5.0122 |  | 500 | 12/15/2015 12:00:00 AM
PT Coupling | EHW030-64-150 | 4.98 | 4.998 | 0.49 | 0.499 | Interlocking Crimp Stem | Stainless Steel | 5714016 | 40VC50SS BODY | 54040502 | Ferrule | Steel | 5.0122 |  | 500 | 12/15/2015 12:00:00 AM
PT Coupling | EHW030-64-150 | 4.98 | 4.998 | 0.49 | 0.499 | Interlocking Crimp Stem | Stainless Steel | 5714016 | 40VC50SS BODY | 54240502 | Sleeve | Steel | 5.0122 |  | 500 | 12/15/2015 12:00:00 AM