## Supplier Crimp Specs
Supplier Name | Hose Part Number | Min Hose OD (inch) | Max Hose OD (inch) | Min Wall Thickness (inch) | Max Wall Thickness (inch) | Attachment Style | Fitting Material | Fitting Option | Fitting Description | Mating Sleeve / Ferrule | Sleeve / Ferrule Description | Sleeve / Ferrule Material | Crimp Diameter Recommendation (inch) | Crimp Position (inch) | Working PSI | Revision Date
PT Coupling | H035064-150 | 4.58 | 4.598 | 0.29 | 0.299 | Cam and Groove | Stainless Steel | 1400340H | 40CHD SS SLS | 54140422 | Ferrule | Stainless Steel | 4.7002 |  | 300 | 12/15/2015 12:00:00 AM
PT Coupling | H035064-150 | 4.58 | 4.598 | 0.29 | 0.299 | Cam and Groove | Stainless Steel | 1400340H | 40CHD SS SLS | 54340422 | Sleeve | Stainless Steel | 4.7002 |  | 300 | 12/15/2015 12:00:00 AM
PT Coupling | H035064-150 | 4.58 | 4.598 | 0.29 | 0.299 | Cam and Groove | Stainless Steel | 1400540H | 40EHD SS | 54140422 | Ferrule | Stainless Steel | 4.7002 |  | 300 | 12/15/2015 12:00:00 AM
PT Coupling | H035064-150 | 4.58 | 4.598 | 0.29 | 0.299 | Cam and Groove | Stainless Steel | 1400540H | 40EHD SS | 54340422 | Sleeve | Stainless Steel | 4.7002 |  | 300 | 12/15/2015 12:00:00 AM
PT Coupling | H035064-150 | 4.58 | 4.598 | 0.29 | 0.299 | Sanitary Crimp | Stainless Steel | 5774009 | 40TCC50 BODY W/BUMPER | 54140422P | Ferrule | Stainless Steel | 4.7002 |  | 500 | 12/15/2015 12:00:00 AM
PT Coupling | H035064-150 | 4.58 | 4.598 | 0.29 | 0.299 | Sanitary Crimp | Stainless Steel | 5774010 | 40BSFC50 BODY W/BUMPER | 54140422P | Ferrule | Stainless Steel | 4.7002 |  | 500 | 12/15/2015 12:00:00 AM
PT Coupling | H035064-150 | 4.58 | 4.598 | 0.29 | 0.299 | Sanitary Crimp | Stainless Steel | 5774012 | 40ILFC50 BODY W/BUMPER | 54140422P | Ferrule | Stainless Steel | 4.7002 |  | 500 | 12/15/2015 12:00:00 AM
PT Coupling | H035064-150 | 4.58 | 4.598 | 0.29 | 0.299 | Sanitary Crimp | Stainless Steel | 5774013 | 40ILMC50 BODY W/BUMPER | 54140422P | Ferrule | Stainless Steel | 4.7002 |  | 500 | 12/15/2015 12:00:00 AM
PT Coupling | H035064-150 | 4.58 | 4.598 | 0.29 | 0.299 | Sanitary Crimp | Stainless Steel | 5774015 | 40TEC50 BODY W/BUMPER | 54140422P | Ferrule | Stainless Steel | 4.7002 |  | 500 | 12/15/2015 12:00:00 AM
PT Coupling | H035064-150 | 4.58 | 4.598 | 0.29 | 0.299 | Sanitary Crimp | Stainless Steel | 5784009 | 40TCC50X BODY | 54140422P | Ferrule | Stainless Steel | 4.7002 |  | 500 | 12/15/2015 12:00:00 AM
PT Coupling | H035064-150 | 4.58 | 4.598 | 0.29 | 0.299 | Sanitary Crimp | Stainless Steel | 5784010 | 40BSFC50X BODY | 54140422P | Ferrule | Stainless Steel | 4.7002 |  | 500 | 12/15/2015 12:00:00 AM
PT Coupling | H035064-150 | 4.58 | 4.598 | 0.29 | 0.299 | Sanitary Crimp | Stainless Steel | 5784011 | 40BSMC50X BODY | 54140422P | Ferrule | Stainless Steel | 4.7002 |  | 500 | 12/15/2015 12:00:00 AM
PT Coupling | H035064-150 | 4.58 | 4.598 | 0.29 | 0.299 | Sanitary Crimp | Stainless Steel | 5784015 | 40TEC50X BODY | 54140422P | Ferrule | Stainless Steel | 4.7002 |  | 500 | 12/15/2015 12:00:00 AM
Dixon | H035064-150 | 4.586 | 4.601 | 0.293 | 0.3 | Sanitary Crimp | Stainless Steel | CSSR400CS | King Crimp Tri-Clover Stem | CF400-7SS | Ferrule | Stainless Steel | 4.646 |  | 250 | 12/14/2015 12:00:00 AM
PT Coupling | H035064-150 | 4.6 | 4.618 | 0.3 | 0.309 | Cam and Groove | Stainless Steel | 1400340H | 40CHD SS SLS | 54140422 | Ferrule | Stainless Steel | 4.7158 |  | 300 | 12/15/2015 12:00:00 AM
PT Coupling | H035064-150 | 4.6 | 4.618 | 0.3 | 0.309 | Cam and Groove | Stainless Steel | 1400340H | 40CHD SS SLS | 54340422 | Sleeve | Stainless Steel | 4.7158 |  | 300 | 12/15/2015 12:00:00 AM
PT Coupling | H035064-150 | 4.6 | 4.618 | 0.3 | 0.309 | Cam and Groove | Stainless Steel | 1400540H | 40EHD SS | 54140422 | Ferrule | Stainless Steel | 4.7158 |  | 300 | 12/15/2015 12:00:00 AM
PT Coupling | H035064-150 | 4.6 | 4.618 | 0.3 | 0.309 | Cam and Groove | Stainless Steel | 1400540H | 40EHD SS | 54340422 | Sleeve | Stainless Steel | 4.7158 |  | 300 | 12/15/2015 12:00:00 AM
PT Coupling | H035064-150 | 4.6 | 4.618 | 0.3 | 0.309 | Sanitary Crimp | Stainless Steel | 5774009 | 40TCC50 BODY W/BUMPER | 54140422P | Ferrule | Stainless Steel | 4.7158 |  | 500 | 12/15/2015 12:00:00 AM
PT Coupling | H035064-150 | 4.6 | 4.618 | 0.3 | 0.309 | Sanitary Crimp | Stainless Steel | 5774010 | 40BSFC50 BODY W/BUMPER | 54140422P | Ferrule | Stainless Steel | 4.7158 |  | 500 | 12/15/2015 12:00:00 AM
PT Coupling | H035064-150 | 4.6 | 4.618 | 0.3 | 0.309 | Sanitary Crimp | Stainless Steel | 5774012 | 40ILFC50 BODY W/BUMPER | 54140422P | Ferrule | Stainless Steel | 4.7158 |  | 500 | 12/15/2015 12:00:00 AM
PT Coupling | H035064-150 | 4.6 | 4.618 | 0.3 | 0.309 | Sanitary Crimp | Stainless Steel | 5774013 | 40ILMC50 BODY W/BUMPER | 54140422P | Ferrule | Stainless Steel | 4.7158 |  | 500 | 12/15/2015 12:00:00 AM
PT Coupling | H035064-150 | 4.6 | 4.618 | 0.3 | 0.309 | Sanitary Crimp | Stainless Steel | 5774015 | 40TEC50 BODY W/BUMPER | 54140422P | Ferrule | Stainless Steel | 4.7158 |  | 500 | 12/15/2015 12:00:00 AM
PT Coupling | H035064-150 | 4.6 | 4.618 | 0.3 | 0.309 | Sanitary Crimp | Stainless Steel | 5784009 | 40TCC50X BODY | 54140422P | Ferrule | Stainless Steel | 4.7158 |  | 500 | 12/15/2015 12:00:00 AM
PT Coupling | H035064-150 | 4.6 | 4.618 | 0.3 | 0.309 | Sanitary Crimp | Stainless Steel | 5784010 | 40BSFC50X BODY | 54140422P | Ferrule | Stainless Steel | 4.7158 |  | 500 | 12/15/2015 12:00:00 AM
PT Coupling | H035064-150 | 4.6 | 4.618 | 0.3 | 0.309 | Sanitary Crimp | Stainless Steel | 5784011 | 40BSMC50X BODY | 54140422P | Ferrule | Stainless Steel | 4.7158 |  | 500 | 12/15/2015 12:00:00 AM
PT Coupling | H035064-150 | 4.6 | 4.618 | 0.3 | 0.309 | Sanitary Crimp | Stainless Steel | 5784015 | 40TEC50X BODY | 54140422P | Ferrule | Stainless Steel | 4.7158 |  | 500 | 12/15/2015 12:00:00 AM
Dixon | H035064-150 | 4.602 | 4.616 | 0.301 | 0.308 | Sanitary Crimp | Stainless Steel | CSSR400CS | King Crimp Tri-Clover Stem | CF400-7SS | Ferrule | Stainless Steel | 4.658 |  | 250 | 12/14/2015 12:00:00 AM
Campbell | H035064-150 | 4.61 | 4.624 | 0.305 | 0.312 | Crimp | Stainless Steel | C-316-400C | Cam & Groove | FSS400444 | Ferrule | Stainless Steel | 4.651 |  | 100 | 10/19/2015 12:00:00 AM
Campbell | H035064-150 | 4.61 | 4.624 | 0.305 | 0.312 | Crimp | Stainless Steel | CJSS-16 | Chem Joint Coupling | FSS400448 | Ferrule | Stainless Steel | 4.673 |  | 200 | 10/19/2015 12:00:00 AM
Campbell | H035064-150 | 4.61 | 4.624 | 0.305 | 0.312 | Crimp | Stainless Steel | E-316-400C | Cam & Groove | FSS400444 | Ferrule | Stainless Steel | 4.651 |  | 100 | 10/19/2015 12:00:00 AM
Campbell | H035064-150 | 4.61 | 4.624 | 0.305 | 0.312 | Crimp | Stainless Steel | FHASS-16C | Class 150 Flange Fixed | FSS400444 | Ferrule | Stainless Steel | 4.651 |  | 100 | 10/19/2015 12:00:00 AM
Campbell | H035064-150 | 4.61 | 4.624 | 0.305 | 0.312 | Crimp | Stainless Steel | HASS-16C | Crimpnology Nipple | FSS400444 | Ferrule | Stainless Steel | 4.651 |  | 250 | 10/19/2015 12:00:00 AM
Campbell | H035064-150 | 4.61 | 4.624 | 0.305 | 0.312 | Crimp | Stainless Steel | THASS-16C | Turnback Nipple | FSS400444 | Ferrule | Stainless Steel | 4.651 |  | 100 | 10/19/2015 12:00:00 AM
Dixon | H035064-150 | 4.617 | 4.632 | 0.309 | 0.315 | Sanitary Crimp | Stainless Steel | CSSR400CS | King Crimp Tri-Clover Stem | CF400-7SS | Ferrule | Stainless Steel | 4.671 |  | 250 | 12/14/2015 12:00:00 AM
PT Coupling | H035064-150 | 4.62 | 4.638 | 0.31 | 0.319 | Cam and Groove | Stainless Steel | 1400340H | 40CHD SS SLS | 54140422 | Ferrule | Stainless Steel | 4.7314 |  | 300 | 12/15/2015 12:00:00 AM
PT Coupling | H035064-150 | 4.62 | 4.638 | 0.31 | 0.319 | Cam and Groove | Stainless Steel | 1400340H | 40CHD SS SLS | 54340422 | Sleeve | Stainless Steel | 4.7314 |  | 300 | 12/15/2015 12:00:00 AM
PT Coupling | H035064-150 | 4.62 | 4.638 | 0.31 | 0.319 | Cam and Groove | Stainless Steel | 1400540H | 40EHD SS | 54140422 | Ferrule | Stainless Steel | 4.7314 |  | 300 | 12/15/2015 12:00:00 AM
PT Coupling | H035064-150 | 4.62 | 4.638 | 0.31 | 0.319 | Cam and Groove | Stainless Steel | 1400540H | 40EHD SS | 54340422 | Sleeve | Stainless Steel | 4.7314 |  | 300 | 12/15/2015 12:00:00 AM
PT Coupling | H035064-150 | 4.62 | 4.638 | 0.31 | 0.319 | Sanitary Crimp | Stainless Steel | 5774009 | 40TCC50 BODY W/BUMPER | 54140422P | Ferrule | Stainless Steel | 4.7314 |  | 500 | 12/15/2015 12:00:00 AM
PT Coupling | H035064-150 | 4.62 | 4.638 | 0.31 | 0.319 | Sanitary Crimp | Stainless Steel | 5774010 | 40BSFC50 BODY W/BUMPER | 54140422P | Ferrule | Stainless Steel | 4.7314 |  | 500 | 12/15/2015 12:00:00 AM
PT Coupling | H035064-150 | 4.62 | 4.638 | 0.31 | 0.319 | Sanitary Crimp | Stainless Steel | 5774012 | 40ILFC50 BODY W/BUMPER | 54140422P | Ferrule | Stainless Steel | 4.7314 |  | 500 | 12/15/2015 12:00:00 AM
PT Coupling | H035064-150 | 4.62 | 4.638 | 0.31 | 0.319 | Sanitary Crimp | Stainless Steel | 5774013 | 40ILMC50 BODY W/BUMPER | 54140422P | Ferrule | Stainless Steel | 4.7314 |  | 500 | 12/15/2015 12:00:00 AM
PT Coupling | H035064-150 | 4.62 | 4.638 | 0.31 | 0.319 | Sanitary Crimp | Stainless Steel | 5774015 | 40TEC50 BODY W/BUMPER | 54140422P | Ferrule | Stainless Steel | 4.7314 |  | 500 | 12/15/2015 12:00:00 AM
PT Coupling | H035064-150 | 4.62 | 4.638 | 0.31 | 0.319 | Sanitary Crimp | Stainless Steel | 5784009 | 40TCC50X BODY | 54140422P | Ferrule | Stainless Steel | 4.7314 |  | 500 | 12/15/2015 12:00:00 AM
PT Coupling | H035064-150 | 4.62 | 4.638 | 0.31 | 0.319 | Sanitary Crimp | Stainless Steel | 5784010 | 40BSFC50X BODY | 54140422P | Ferrule | Stainless Steel | 4.7314 |  | 500 | 12/15/2015 12:00:00 AM
PT Coupling | H035064-150 | 4.62 | 4.638 | 0.31 | 0.319 | Sanitary Crimp | Stainless Steel | 5784011 | 40BSMC50X BODY | 54140422P | Ferrule | Stainless Steel | 4.7314 |  | 500 | 12/15/2015 12:00:00 AM
PT Coupling | H035064-150 | 4.62 | 4.638 | 0.31 | 0.319 | Sanitary Crimp | Stainless Steel | 5784015 | 40TEC50X BODY | 54140422P | Ferrule | Stainless Steel | 4.7314 |  | 500 | 12/15/2015 12:00:00 AM
Campbell | H035064-150 | 4.626 | 4.638 | 0.313 | 0.319 | Crimp | Stainless Steel | C-316-400C | Cam & Groove | FSS400444 | Ferrule | Stainless Steel | 4.664 |  | 100 | 10/19/2015 12:00:00 AM
Campbell | H035064-150 | 4.626 | 4.638 | 0.313 | 0.319 | Crimp | Stainless Steel | CJSS-16 | Chem Joint Coupling | FSS400448 | Ferrule | Stainless Steel | 4.686 |  | 200 | 10/19/2015 12:00:00 AM
Campbell | H035064-150 | 4.626 | 4.638 | 0.313 | 0.319 | Crimp | Stainless Steel | E-316-400C | Cam & Groove | FSS400444 | Ferrule | Stainless Steel | 4.664 |  | 100 | 10/19/2015 12:00:00 AM
Campbell | H035064-150 | 4.626 | 4.638 | 0.313 | 0.319 | Crimp | Stainless Steel | FHASS-16C | Class 150 Flange Fixed | FSS400444 | Ferrule | Stainless Steel | 4.664 |  | 100 | 10/19/2015 12:00:00 AM
Campbell | H035064-150 | 4.626 | 4.638 | 0.313 | 0.319 | Crimp | Stainless Steel | HASS-16C | Crimpnology Nipple | FSS400444 | Ferrule | Stainless Steel | 4.664 |  | 250 | 10/19/2015 12:00:00 AM
Campbell | H035064-150 | 4.626 | 4.638 | 0.313 | 0.319 | Crimp | Stainless Steel | THASS-16C | Turnback Nipple | FSS400444 | Ferrule | Stainless Steel | 4.664 |  | 100 | 10/19/2015 12:00:00 AM
Dixon | H035064-150 | 4.633 | 4.647 | 0.316 | 0.323 | Sanitary Crimp | Stainless Steel | CSSR400CS | King Crimp Tri-Clover Stem | CF400-8SS | Ferrule | Stainless Steel | 4.683 |  | 250 | 12/14/2015 12:00:00 AM
Campbell | H035064-150 | 4.64 | 4.654 | 0.32 | 0.327 | Crimp | Stainless Steel | C-316-400C | Cam & Groove | FSS400444 | Ferrule | Stainless Steel | 4.676 |  | 100 | 10/19/2015 12:00:00 AM
Campbell | H035064-150 | 4.64 | 4.654 | 0.32 | 0.327 | Crimp | Stainless Steel | CJSS-16 | Chem Joint Coupling | FSS400448 | Ferrule | Stainless Steel | 4.699 |  | 200 | 10/19/2015 12:00:00 AM
Campbell | H035064-150 | 4.64 | 4.654 | 0.32 | 0.327 | Crimp | Stainless Steel | E-316-400C | Cam & Groove | FSS400444 | Ferrule | Stainless Steel | 4.676 |  | 100 | 10/19/2015 12:00:00 AM
Campbell | H035064-150 | 4.64 | 4.654 | 0.32 | 0.327 | Crimp | Stainless Steel | FHASS-16C | Class 150 Flange Fixed | FSS400444 | Ferrule | Stainless Steel | 4.676 |  | 100 | 10/19/2015 12:00:00 AM
Campbell | H035064-150 | 4.64 | 4.654 | 0.32 | 0.327 | Crimp | Stainless Steel | HASS-16C | Crimpnology Nipple | FSS400444 | Ferrule | Stainless Steel | 4.676 |  | 250 | 10/19/2015 12:00:00 AM
Campbell | H035064-150 | 4.64 | 4.654 | 0.32 | 0.327 | Crimp | Stainless Steel | THASS-16C | Turnback Nipple | FSS400444 | Ferrule | Stainless Steel | 4.676 |  | 100 | 10/19/2015 12:00:00 AM
PT Coupling | H035064-150 | 4.64 | 4.658 | 0.32 | 0.329 | Cam and Groove | Stainless Steel | 1400340H | 40CHD SS SLS | 54140424 | Ferrule | Stainless Steel | 4.747 |  | 300 | 12/15/2015 12:00:00 AM
PT Coupling | H035064-150 | 4.64 | 4.658 | 0.32 | 0.329 | Cam and Groove | Stainless Steel | 1400340H | 40CHD SS SLS | 54340424 | Sleeve | Stainless Steel | 4.747 |  | 300 | 12/15/2015 12:00:00 AM
PT Coupling | H035064-150 | 4.64 | 4.658 | 0.32 | 0.329 | Cam and Groove | Stainless Steel | 1400540H | 40EHD SS | 54140424 | Ferrule | Stainless Steel | 4.747 |  | 300 | 12/15/2015 12:00:00 AM
PT Coupling | H035064-150 | 4.64 | 4.658 | 0.32 | 0.329 | Cam and Groove | Stainless Steel | 1400540H | 40EHD SS | 54340424 | Sleeve | Stainless Steel | 4.747 |  | 300 | 12/15/2015 12:00:00 AM
Dixon | H035064-150 | 4.648 | 4.663 | 0.324 | 0.331 | Sanitary Crimp | Stainless Steel | CSSR400CS | King Crimp Tri-Clover Stem | CF400-8SS | Ferrule | Stainless Steel | 4.695 |  | 250 | 12/14/2015 12:00:00 AM
Campbell | H035064-150 | 4.656 | 4.67 | 0.328 | 0.335 | Crimp | Stainless Steel | C-316-400C | Cam & Groove | FSS400444 | Ferrule | Stainless Steel | 4.688 |  | 100 | 10/19/2015 12:00:00 AM
Campbell | H035064-150 | 4.656 | 4.67 | 0.328 | 0.335 | Crimp | Stainless Steel | CJSS-16 | Chem Joint Coupling | FSS400452 | Ferrule | Stainless Steel | 4.711 |  | 200 | 10/19/2015 12:00:00 AM
Campbell | H035064-150 | 4.656 | 4.67 | 0.328 | 0.335 | Crimp | Stainless Steel | E-316-400C | Cam & Groove | FSS400444 | Ferrule | Stainless Steel | 4.688 |  | 100 | 10/19/2015 12:00:00 AM
Campbell | H035064-150 | 4.656 | 4.67 | 0.328 | 0.335 | Crimp | Stainless Steel | FHASS-16C | Class 150 Flange Fixed | FSS400444 | Ferrule | Stainless Steel | 4.688 |  | 100 | 10/19/2015 12:00:00 AM
Campbell | H035064-150 | 4.656 | 4.67 | 0.328 | 0.335 | Crimp | Stainless Steel | HASS-16C | Crimpnology Nipple | FSS400444 | Ferrule | Stainless Steel | 4.688 |  | 250 | 10/19/2015 12:00:00 AM
Campbell | H035064-150 | 4.656 | 4.67 | 0.328 | 0.335 | Crimp | Stainless Steel | THASS-16C | Turnback Nipple | FSS400444 | Ferrule | Stainless Steel | 4.688 |  | 100 | 10/19/2015 12:00:00 AM
PT Coupling | H035064-150 | 4.66 | 4.678 | 0.33 | 0.339 | Cam and Groove | Stainless Steel | 1400340H | 40CHD SS SLS | 54140424 | Ferrule | Stainless Steel | 4.7626 |  | 300 | 12/15/2015 12:00:00 AM
PT Coupling | H035064-150 | 4.66 | 4.678 | 0.33 | 0.339 | Cam and Groove | Stainless Steel | 1400340H | 40CHD SS SLS | 54340424 | Sleeve | Stainless Steel | 4.7626 |  | 300 | 12/15/2015 12:00:00 AM
PT Coupling | H035064-150 | 4.66 | 4.678 | 0.33 | 0.339 | Cam and Groove | Stainless Steel | 1400540H | 40EHD SS | 54140424 | Ferrule | Stainless Steel | 4.7626 |  | 300 | 12/15/2015 12:00:00 AM
PT Coupling | H035064-150 | 4.66 | 4.678 | 0.33 | 0.339 | Cam and Groove | Stainless Steel | 1400540H | 40EHD SS | 54340424 | Sleeve | Stainless Steel | 4.7626 |  | 300 | 12/15/2015 12:00:00 AM
Dixon | H035064-150 | 4.664 | 4.679 | 0.332 | 0.339 | Sanitary Crimp | Stainless Steel | CSSR400CS | King Crimp Tri-Clover Stem | CF400-8SS | Ferrule | Stainless Steel | 4.708 |  | 250 | 12/14/2015 12:00:00 AM
Campbell | H035064-150 | 4.672 | 4.686 | 0.336 | 0.343 | Crimp | Stainless Steel | C-316-400C | Cam & Groove | FSS400448 | Ferrule | Stainless Steel | 4.701 |  | 100 | 10/19/2015 12:00:00 AM
Campbell | H035064-150 | 4.672 | 4.686 | 0.336 | 0.343 | Crimp | Stainless Steel | CJSS-16 | Chem Joint Coupling | FSS400452 | Ferrule | Stainless Steel | 4.724 |  | 200 | 10/19/2015 12:00:00 AM
Campbell | H035064-150 | 4.672 | 4.686 | 0.336 | 0.343 | Crimp | Stainless Steel | E-316-400C | Cam & Groove | FSS400448 | Ferrule | Stainless Steel | 4.701 |  | 100 | 10/19/2015 12:00:00 AM
Campbell | H035064-150 | 4.672 | 4.686 | 0.336 | 0.343 | Crimp | Stainless Steel | FHASS-16C | Class 150 Flange Fixed | FSS400448 | Ferrule | Stainless Steel | 4.701 |  | 100 | 10/19/2015 12:00:00 AM
Campbell | H035064-150 | 4.672 | 4.686 | 0.336 | 0.343 | Crimp | Stainless Steel | HASS-16C | Crimpnology Nipple | FSS400448 | Ferrule | Stainless Steel | 4.701 |  | 250 | 10/19/2015 12:00:00 AM
Campbell | H035064-150 | 4.672 | 4.686 | 0.336 | 0.343 | Crimp | Stainless Steel | THASS-16C | Turnback Nipple | FSS400448 | Ferrule | Stainless Steel | 4.701 |  | 100 | 10/19/2015 12:00:00 AM
Dixon | H035064-150 | 4.68 | 4.694 | 0.34 | 0.347 | Sanitary Crimp | Stainless Steel | CSSR400CS | King Crimp Tri-Clover Stem | CF400-8SS | Ferrule | Stainless Steel | 4.72 |  | 250 | 12/14/2015 12:00:00 AM
PT Coupling | H035064-150 | 4.68 | 4.698 | 0.34 | 0.349 | Cam and Groove | Stainless Steel | 1400340H | 40CHD SS SLS | 54140424 | Ferrule | Stainless Steel | 4.7782 |  | 300 | 12/15/2015 12:00:00 AM
PT Coupling | H035064-150 | 4.68 | 4.698 | 0.34 | 0.349 | Cam and Groove | Stainless Steel | 1400340H | 40CHD SS SLS | 54340424 | Sleeve | Stainless Steel | 4.7782 |  | 300 | 12/15/2015 12:00:00 AM
PT Coupling | H035064-150 | 4.68 | 4.698 | 0.34 | 0.349 | Cam and Groove | Stainless Steel | 1400540H | 40EHD SS | 54140424 | Ferrule | Stainless Steel | 4.7782 |  | 300 | 12/15/2015 12:00:00 AM
PT Coupling | H035064-150 | 4.68 | 4.698 | 0.34 | 0.349 | Cam and Groove | Stainless Steel | 1400540H | 40EHD SS | 54340424 | Sleeve | Stainless Steel | 4.7782 |  | 300 | 12/15/2015 12:00:00 AM
Campbell | H035064-150 | 4.688 | 4.702 | 0.344 | 0.351 | Crimp | Stainless Steel | C-316-400C | Cam & Groove | FSS400448 | Ferrule | Stainless Steel | 4.713 |  | 100 | 10/19/2015 12:00:00 AM
Campbell | H035064-150 | 4.688 | 4.702 | 0.344 | 0.351 | Crimp | Stainless Steel | CJSS-16 | Chem Joint Coupling | FSS400452 | Ferrule | Stainless Steel | 4.737 |  | 200 | 10/19/2015 12:00:00 AM
Campbell | H035064-150 | 4.688 | 4.702 | 0.344 | 0.351 | Crimp | Stainless Steel | E-316-400C | Cam & Groove | FSS400448 | Ferrule | Stainless Steel | 4.713 |  | 100 | 10/19/2015 12:00:00 AM
Campbell | H035064-150 | 4.688 | 4.702 | 0.344 | 0.351 | Crimp | Stainless Steel | FHASS-16C | Class 150 Flange Fixed | FSS400448 | Ferrule | Stainless Steel | 4.713 |  | 100 | 10/19/2015 12:00:00 AM
Campbell | H035064-150 | 4.688 | 4.702 | 0.344 | 0.351 | Crimp | Stainless Steel | HASS-16C | Crimpnology Nipple | FSS400448 | Ferrule | Stainless Steel | 4.713 |  | 250 | 10/19/2015 12:00:00 AM
Campbell | H035064-150 | 4.688 | 4.702 | 0.344 | 0.351 | Crimp | Stainless Steel | THASS-16C | Turnback Nipple | FSS400448 | Ferrule | Stainless Steel | 4.713 |  | 100 | 10/19/2015 12:00:00 AM
Dixon | H035064-150 | 4.695 | 4.71 | 0.348 | 0.354 | Sanitary Crimp | Stainless Steel | CSSR400CS | King Crimp Tri-Clover Stem | CF400-9SS | Ferrule | Stainless Steel | 4.732 |  | 250 | 12/14/2015 12:00:00 AM
PT Coupling | H035064-150 | 4.7 | 4.718 | 0.35 | 0.359 | Cam and Groove | Stainless Steel | 1400340H | 40CHD SS SLS | 54140426 | Ferrule | Stainless Steel | 4.7938 |  | 300 | 12/15/2015 12:00:00 AM
PT Coupling | H035064-150 | 4.7 | 4.718 | 0.35 | 0.359 | Cam and Groove | Stainless Steel | 1400340H | 40CHD SS SLS | 54340426 | Sleeve | Stainless Steel | 4.7938 |  | 300 | 12/15/2015 12:00:00 AM
PT Coupling | H035064-150 | 4.7 | 4.718 | 0.35 | 0.359 | Cam and Groove | Stainless Steel | 1400540H | 40EHD SS | 54140426 | Ferrule | Stainless Steel | 4.7938 |  | 300 | 12/15/2015 12:00:00 AM
PT Coupling | H035064-150 | 4.7 | 4.718 | 0.35 | 0.359 | Cam and Groove | Stainless Steel | 1400540H | 40EHD SS | 54340426 | Sleeve | Stainless Steel | 4.7938 |  | 300 | 12/15/2015 12:00:00 AM
PT Coupling | H035064-150 | 4.7 | 4.718 | 0.35 | 0.359 | Sanitary Crimp | Stainless Steel | 5774009 | 40TCC50 BODY W/BUMPER | 54140426P | Ferrule | Stainless Steel | 4.7938 |  | 500 | 12/15/2015 12:00:00 AM
PT Coupling | H035064-150 | 4.7 | 4.718 | 0.35 | 0.359 | Sanitary Crimp | Stainless Steel | 5774010 | 40BSFC50 BODY W/BUMPER | 54140426P | Ferrule | Stainless Steel | 4.7938 |  | 500 | 12/15/2015 12:00:00 AM
PT Coupling | H035064-150 | 4.7 | 4.718 | 0.35 | 0.359 | Sanitary Crimp | Stainless Steel | 5774012 | 40ILFC50 BODY W/BUMPER | 54140426P | Ferrule | Stainless Steel | 4.7938 |  | 500 | 12/15/2015 12:00:00 AM
PT Coupling | H035064-150 | 4.7 | 4.718 | 0.35 | 0.359 | Sanitary Crimp | Stainless Steel | 5774013 | 40ILMC50 BODY W/BUMPER | 54140426P | Ferrule | Stainless Steel | 4.7938 |  | 500 | 12/15/2015 12:00:00 AM
PT Coupling | H035064-150 | 4.7 | 4.718 | 0.35 | 0.359 | Sanitary Crimp | Stainless Steel | 5774015 | 40TEC50 BODY W/BUMPER | 54140426P | Ferrule | Stainless Steel | 4.7938 |  | 500 | 12/15/2015 12:00:00 AM
PT Coupling | H035064-150 | 4.7 | 4.718 | 0.35 | 0.359 | Sanitary Crimp | Stainless Steel | 5784009 | 40TCC50X BODY | 54140426P | Ferrule | Stainless Steel | 4.7938 |  | 500 | 12/15/2015 12:00:00 AM
PT Coupling | H035064-150 | 4.7 | 4.718 | 0.35 | 0.359 | Sanitary Crimp | Stainless Steel | 5784010 | 40BSFC50X BODY | 54140426P | Ferrule | Stainless Steel | 4.7938 |  | 500 | 12/15/2015 12:00:00 AM
PT Coupling | H035064-150 | 4.7 | 4.718 | 0.35 | 0.359 | Sanitary Crimp | Stainless Steel | 5784011 | 40BSMC50X BODY | 54140426P | Ferrule | Stainless Steel | 4.7938 |  | 500 | 12/15/2015 12:00:00 AM
PT Coupling | H035064-150 | 4.7 | 4.718 | 0.35 | 0.359 | Sanitary Crimp | Stainless Steel | 5784015 | 40TEC50X BODY | 54140426P | Ferrule | Stainless Steel | 4.7938 |  | 500 | 12/15/2015 12:00:00 AM
Campbell | H035064-150 | 4.704 | 4.716 | 0.352 | 0.358 | Crimp | Stainless Steel | C-316-400C | Cam & Groove | FSS400448 | Ferrule | Stainless Steel | 4.725 |  | 100 | 10/19/2015 12:00:00 AM
Campbell | H035064-150 | 4.704 | 4.716 | 0.352 | 0.358 | Crimp | Stainless Steel | CJSS-16 | Chem Joint Coupling | FSS400452 | Ferrule | Stainless Steel | 4.75 |  | 200 | 10/19/2015 12:00:00 AM
Campbell | H035064-150 | 4.704 | 4.716 | 0.352 | 0.358 | Crimp | Stainless Steel | E-316-400C | Cam & Groove | FSS400448 | Ferrule | Stainless Steel | 4.725 |  | 100 | 10/19/2015 12:00:00 AM
Campbell | H035064-150 | 4.704 | 4.716 | 0.352 | 0.358 | Crimp | Stainless Steel | FHASS-16C | Class 150 Flange Fixed | FSS400448 | Ferrule | Stainless Steel | 4.725 |  | 100 | 10/19/2015 12:00:00 AM
Campbell | H035064-150 | 4.704 | 4.716 | 0.352 | 0.358 | Crimp | Stainless Steel | HASS-16C | Crimpnology Nipple | FSS400448 | Ferrule | Stainless Steel | 4.725 |  | 250 | 10/19/2015 12:00:00 AM
Campbell | H035064-150 | 4.704 | 4.716 | 0.352 | 0.358 | Crimp | Stainless Steel | THASS-16C | Turnback Nipple | FSS400448 | Ferrule | Stainless Steel | 4.725 |  | 100 | 10/19/2015 12:00:00 AM
Dixon | H035064-150 | 4.711 | 4.726 | 0.355 | 0.363 | Sanitary Crimp | Stainless Steel | CSSR400CS | King Crimp Tri-Clover Stem | CF400-9SS | Ferrule | Stainless Steel | 4.745 |  | 250 | 12/14/2015 12:00:00 AM
PT Coupling | H035064-150 | 4.72 | 4.738 | 0.36 | 0.369 | Cam and Groove | Stainless Steel | 1400340H | 40CHD SS SLS | 54140426 | Ferrule | Stainless Steel | 4.8094 |  | 300 | 12/15/2015 12:00:00 AM
PT Coupling | H035064-150 | 4.72 | 4.738 | 0.36 | 0.369 | Cam and Groove | Stainless Steel | 1400340H | 40CHD SS SLS | 54340426 | Sleeve | Stainless Steel | 4.8094 |  | 300 | 12/15/2015 12:00:00 AM
PT Coupling | H035064-150 | 4.72 | 4.738 | 0.36 | 0.369 | Cam and Groove | Stainless Steel | 1400540H | 40EHD SS | 54140426 | Ferrule | Stainless Steel | 4.8094 |  | 300 | 12/15/2015 12:00:00 AM
PT Coupling | H035064-150 | 4.72 | 4.738 | 0.36 | 0.369 | Cam and Groove | Stainless Steel | 1400540H | 40EHD SS | 54340426 | Sleeve | Stainless Steel | 4.8094 |  | 300 | 12/15/2015 12:00:00 AM
PT Coupling | H035064-150 | 4.72 | 4.738 | 0.36 | 0.369 | Sanitary Crimp | Stainless Steel | 5774009 | 40TCC50 BODY W/BUMPER | 54140426P | Ferrule | Stainless Steel | 4.8094 |  | 500 | 12/15/2015 12:00:00 AM
PT Coupling | H035064-150 | 4.72 | 4.738 | 0.36 | 0.369 | Sanitary Crimp | Stainless Steel | 5774010 | 40BSFC50 BODY W/BUMPER | 54140426P | Ferrule | Stainless Steel | 4.8094 |  | 500 | 12/15/2015 12:00:00 AM
PT Coupling | H035064-150 | 4.72 | 4.738 | 0.36 | 0.369 | Sanitary Crimp | Stainless Steel | 5774012 | 40ILFC50 BODY W/BUMPER | 54140426P | Ferrule | Stainless Steel | 4.8094 |  | 500 | 12/15/2015 12:00:00 AM
PT Coupling | H035064-150 | 4.72 | 4.738 | 0.36 | 0.369 | Sanitary Crimp | Stainless Steel | 5774013 | 40ILMC50 BODY W/BUMPER | 54140426P | Ferrule | Stainless Steel | 4.8094 |  | 500 | 12/15/2015 12:00:00 AM
PT Coupling | H035064-150 | 4.72 | 4.738 | 0.36 | 0.369 | Sanitary Crimp | Stainless Steel | 5774015 | 40TEC50 BODY W/BUMPER | 54140426P | Ferrule | Stainless Steel | 4.8094 |  | 500 | 12/15/2015 12:00:00 AM
PT Coupling | H035064-150 | 4.72 | 4.738 | 0.36 | 0.369 | Sanitary Crimp | Stainless Steel | 5784009 | 40TCC50X BODY | 54140426P | Ferrule | Stainless Steel | 4.8094 |  | 500 | 12/15/2015 12:00:00 AM
PT Coupling | H035064-150 | 4.72 | 4.738 | 0.36 | 0.369 | Sanitary Crimp | Stainless Steel | 5784010 | 40BSFC50X BODY | 54140426P | Ferrule | Stainless Steel | 4.8094 |  | 500 | 12/15/2015 12:00:00 AM
PT Coupling | H035064-150 | 4.72 | 4.738 | 0.36 | 0.369 | Sanitary Crimp | Stainless Steel | 5784011 | 40BSMC50X BODY | 54140426P | Ferrule | Stainless Steel | 4.8094 |  | 500 | 12/15/2015 12:00:00 AM
PT Coupling | H035064-150 | 4.72 | 4.738 | 0.36 | 0.369 | Sanitary Crimp | Stainless Steel | 5784015 | 40TEC50X BODY | 54140426P | Ferrule | Stainless Steel | 4.8094 |  | 500 | 12/15/2015 12:00:00 AM
PT Coupling | H035064-150 | 4.74 | 4.758 | 0.37 | 0.379 | Cam and Groove | Stainless Steel | 1400340H | 40CHD SS SLS | 54140426 | Ferrule | Stainless Steel | 4.825 |  | 300 | 12/15/2015 12:00:00 AM
PT Coupling | H035064-150 | 4.74 | 4.758 | 0.37 | 0.379 | Cam and Groove | Stainless Steel | 1400340H | 40CHD SS SLS | 54340426 | Sleeve | Stainless Steel | 4.825 |  | 300 | 12/15/2015 12:00:00 AM
PT Coupling | H035064-150 | 4.74 | 4.758 | 0.37 | 0.379 | Cam and Groove | Stainless Steel | 1400540H | 40EHD SS | 54140426 | Ferrule | Stainless Steel | 4.825 |  | 300 | 12/15/2015 12:00:00 AM
PT Coupling | H035064-150 | 4.74 | 4.758 | 0.37 | 0.379 | Cam and Groove | Stainless Steel | 1400540H | 40EHD SS | 54340426 | Sleeve | Stainless Steel | 4.825 |  | 300 | 12/15/2015 12:00:00 AM
PT Coupling | H035064-150 | 4.74 | 4.758 | 0.37 | 0.379 | Sanitary Crimp | Stainless Steel | 5774009 | 40TCC50 BODY W/BUMPER | 54140426P | Ferrule | Stainless Steel | 4.825 |  | 500 | 12/15/2015 12:00:00 AM
PT Coupling | H035064-150 | 4.74 | 4.758 | 0.37 | 0.379 | Sanitary Crimp | Stainless Steel | 5774010 | 40BSFC50 BODY W/BUMPER | 54140426P | Ferrule | Stainless Steel | 4.825 |  | 500 | 12/15/2015 12:00:00 AM
PT Coupling | H035064-150 | 4.74 | 4.758 | 0.37 | 0.379 | Sanitary Crimp | Stainless Steel | 5774012 | 40ILFC50 BODY W/BUMPER | 54140426P | Ferrule | Stainless Steel | 4.825 |  | 500 | 12/15/2015 12:00:00 AM
PT Coupling | H035064-150 | 4.74 | 4.758 | 0.37 | 0.379 | Sanitary Crimp | Stainless Steel | 5774013 | 40ILMC50 BODY W/BUMPER | 54140426P | Ferrule | Stainless Steel | 4.825 |  | 500 | 12/15/2015 12:00:00 AM
PT Coupling | H035064-150 | 4.74 | 4.758 | 0.37 | 0.379 | Sanitary Crimp | Stainless Steel | 5774015 | 40TEC50 BODY W/BUMPER | 54140426P | Ferrule | Stainless Steel | 4.825 |  | 500 | 12/15/2015 12:00:00 AM
PT Coupling | H035064-150 | 4.74 | 4.758 | 0.37 | 0.379 | Sanitary Crimp | Stainless Steel | 5784009 | 40TCC50X BODY | 54140426P | Ferrule | Stainless Steel | 4.825 |  | 500 | 12/15/2015 12:00:00 AM
PT Coupling | H035064-150 | 4.74 | 4.758 | 0.37 | 0.379 | Sanitary Crimp | Stainless Steel | 5784010 | 40BSFC50X BODY | 54140426P | Ferrule | Stainless Steel | 4.825 |  | 500 | 12/15/2015 12:00:00 AM
PT Coupling | H035064-150 | 4.74 | 4.758 | 0.37 | 0.379 | Sanitary Crimp | Stainless Steel | 5784011 | 40BSMC50X BODY | 54140426P | Ferrule | Stainless Steel | 4.825 |  | 500 | 12/15/2015 12:00:00 AM
PT Coupling | H035064-150 | 4.74 | 4.758 | 0.37 | 0.379 | Sanitary Crimp | Stainless Steel | 5784015 | 40TEC50X BODY | 54140426P | Ferrule | Stainless Steel | 4.825 |  | 500 | 12/15/2015 12:00:00 AM