## Supplier Crimp Specs
Supplier Name | Hose Part Number | Min Hose OD (inch) | Max Hose OD (inch) | Min Wall Thickness (inch) | Max Wall Thickness (inch) | Attachment Style | Fitting Material | Fitting Option | Fitting Description | Mating Sleeve / Ferrule | Sleeve / Ferrule Description | Sleeve / Ferrule Material | Crimp Diameter Recommendation (inch) | Crimp Position (inch) | Working PSI | Revision Date
Dixon | H036396BK | 6.711 | 6.726 | 0.355 | 0.362 | King Crimp Nipple | Steel | STC60CS | KingCrimp King Combination Nipple | CF600-4CS | Ferrule | Steel | 6.816 |  | 230 | 12/14/2015 12:00:00 AM
Dixon | H036396BK | 6.727 | 6.741 | 0.363 | 0.37 | King Crimp Nipple | Steel | STC60CS | KingCrimp King Combination Nipple | CF600-4CS | Ferrule | Steel | 6.828 |  | 230 | 12/14/2015 12:00:00 AM
Dixon | H036396BK | 6.742 | 6.757 | 0.371 | 0.378 | King Crimp Nipple | Steel | STC60CS | KingCrimp King Combination Nipple | CF600-4CS | Ferrule | Steel | 6.841 |  | 230 | 12/14/2015 12:00:00 AM
Dixon | H036396BK | 6.758 | 6.772 | 0.379 | 0.386 | King Crimp Nipple | Steel | STC60CS | KingCrimp King Combination Nipple | CF600-4CS | Ferrule | Steel | 6.853 |  | 230 | 12/14/2015 12:00:00 AM
Dixon | H036396BK | 6.773 | 6.788 | 0.387 | 0.394 | King Crimp Nipple | Steel | STC60CS | KingCrimp King Combination Nipple | CF600-4CS | Ferrule | Steel | 6.865 |  | 230 | 12/14/2015 12:00:00 AM
PT Coupling | H036396BK | 6.78 | 6.798 | 0.39 | 0.399 | Cam and Groove | Aluminum | 1000360H | 60CHD ALUM SLS | 54160628 | Ferrule | Stainless Steel | 6.8662 |  |  | 12/15/2015 12:00:00 AM
PT Coupling | H036396BK | 6.78 | 6.798 | 0.39 | 0.399 | Cam and Groove | Aluminum | 1000360H | 60CHD ALUM SLS | 54360628 | Sleeve | Stainless Steel | 6.8662 |  |  | 12/15/2015 12:00:00 AM
PT Coupling | H036396BK | 6.78 | 6.798 | 0.39 | 0.399 | Cam and Groove | Aluminum | 1000360H | 60CHD ALUM SLS | 54060628 | Ferrule | Steel | 6.8662 |  |  | 12/15/2015 12:00:00 AM
PT Coupling | H036396BK | 6.78 | 6.798 | 0.39 | 0.399 | Cam and Groove | Aluminum | 1000360H | 60CHD ALUM SLS | 54260628 | Sleeve | Steel | 6.8662 |  |  | 12/15/2015 12:00:00 AM
PT Coupling | H036396BK | 6.78 | 6.798 | 0.39 | 0.399 | Cam and Groove | Aluminum | 1000560H | 60EHD ALUM | 54160628 | Ferrule | Stainless Steel | 6.8662 |  |  | 12/15/2015 12:00:00 AM
PT Coupling | H036396BK | 6.78 | 6.798 | 0.39 | 0.399 | Cam and Groove | Aluminum | 1000560H | 60EHD ALUM | 54360628 | Sleeve | Stainless Steel | 6.8662 |  |  | 12/15/2015 12:00:00 AM
PT Coupling | H036396BK | 6.78 | 6.798 | 0.39 | 0.399 | Cam and Groove | Aluminum | 1000560H | 60EHD ALUM | 54060628 | Ferrule | Steel | 6.8662 |  |  | 12/15/2015 12:00:00 AM
PT Coupling | H036396BK | 6.78 | 6.798 | 0.39 | 0.399 | Cam and Groove | Aluminum | 1000560H | 60EHD ALUM | 54260628 | Sleeve | Steel | 6.8662 |  |  | 12/15/2015 12:00:00 AM
PT Coupling | H036396BK | 6.78 | 6.798 | 0.39 | 0.399 | Cam and Groove | Aluminum | 1070360H | 60CHD ALUM SLB | 54160628 | Ferrule | Stainless Steel | 6.8662 |  |  | 12/15/2015 12:00:00 AM
PT Coupling | H036396BK | 6.78 | 6.798 | 0.39 | 0.399 | Cam and Groove | Aluminum | 1070360H | 60CHD ALUM SLB | 54360628 | Sleeve | Stainless Steel | 6.8662 |  |  | 12/15/2015 12:00:00 AM
PT Coupling | H036396BK | 6.78 | 6.798 | 0.39 | 0.399 | Cam and Groove | Aluminum | 1070360H | 60CHD ALUM SLB | 54060628 | Ferrule | Steel | 6.8662 |  |  | 12/15/2015 12:00:00 AM
PT Coupling | H036396BK | 6.78 | 6.798 | 0.39 | 0.399 | Cam and Groove | Aluminum | 1070360H | 60CHD ALUM SLB | 54260628 | Sleeve | Steel | 6.8662 |  |  | 12/15/2015 12:00:00 AM
PT Coupling | H036396BK | 6.78 | 6.798 | 0.39 | 0.399 | Cam and Groove | Brass | 1200360H | 60CHD BRASS SLB | 54160628 | Ferrule | Stainless Steel | 6.8662 |  |  | 12/15/2015 12:00:00 AM
PT Coupling | H036396BK | 6.78 | 6.798 | 0.39 | 0.399 | Cam and Groove | Brass | 1200360H | 60CHD BRASS SLB | 54360628 | Sleeve | Stainless Steel | 6.8662 |  |  | 12/15/2015 12:00:00 AM
PT Coupling | H036396BK | 6.78 | 6.798 | 0.39 | 0.399 | Cam and Groove | Brass | 1200360H | 60CHD BRASS SLB | 54060628 | Ferrule | Steel | 6.8662 |  |  | 12/15/2015 12:00:00 AM
PT Coupling | H036396BK | 6.78 | 6.798 | 0.39 | 0.399 | Cam and Groove | Brass | 1200360H | 60CHD BRASS SLB | 54260628 | Sleeve | Steel | 6.8662 |  |  | 12/15/2015 12:00:00 AM
PT Coupling | H036396BK | 6.78 | 6.798 | 0.39 | 0.399 | Cam and Groove | Brass | 1200560H | 60EHD BRASS | 54160628 | Ferrule | Stainless Steel | 6.8662 |  |  | 12/15/2015 12:00:00 AM
PT Coupling | H036396BK | 6.78 | 6.798 | 0.39 | 0.399 | Cam and Groove | Brass | 1200560H | 60EHD BRASS | 54360628 | Sleeve | Stainless Steel | 6.8662 |  |  | 12/15/2015 12:00:00 AM
PT Coupling | H036396BK | 6.78 | 6.798 | 0.39 | 0.399 | Cam and Groove | Brass | 1200560H | 60EHD BRASS | 54060628 | Ferrule | Steel | 6.8662 |  |  | 12/15/2015 12:00:00 AM
PT Coupling | H036396BK | 6.78 | 6.798 | 0.39 | 0.399 | Cam and Groove | Brass | 1200560H | 60EHD BRASS | 54260628 | Sleeve | Steel | 6.8662 |  |  | 12/15/2015 12:00:00 AM
PT Coupling | H036396BK | 6.78 | 6.798 | 0.39 | 0.399 | Cam and Groove | Stainless Steel | 1400360H | 60CHD SS | 54160628 | Ferrule | Stainless Steel | 6.8662 |  |  | 12/15/2015 12:00:00 AM
PT Coupling | H036396BK | 6.78 | 6.798 | 0.39 | 0.399 | Cam and Groove | Stainless Steel | 1400360H | 60CHD SS | 54360628 | Sleeve | Stainless Steel | 6.8662 |  |  | 12/15/2015 12:00:00 AM
PT Coupling | H036396BK | 6.78 | 6.798 | 0.39 | 0.399 | Cam and Groove | Stainless Steel | 1400360H | 60CHD SS | 54060628 | Ferrule | Steel | 6.8662 |  |  | 12/15/2015 12:00:00 AM
PT Coupling | H036396BK | 6.78 | 6.798 | 0.39 | 0.399 | Cam and Groove | Stainless Steel | 1400360H | 60CHD SS | 54260628 | Sleeve | Steel | 6.8662 |  |  | 12/15/2015 12:00:00 AM
PT Coupling | H036396BK | 6.78 | 6.798 | 0.39 | 0.399 | Cam and Groove | Stainless Steel | 1400560H | 60EHD SS | 54160628 | Ferrule | Stainless Steel | 6.8662 |  |  | 12/15/2015 12:00:00 AM
PT Coupling | H036396BK | 6.78 | 6.798 | 0.39 | 0.399 | Cam and Groove | Stainless Steel | 1400560H | 60EHD SS | 54360628 | Sleeve | Stainless Steel | 6.8662 |  |  | 12/15/2015 12:00:00 AM
PT Coupling | H036396BK | 6.78 | 6.798 | 0.39 | 0.399 | Cam and Groove | Stainless Steel | 1400560H | 60EHD SS | 54060628 | Ferrule | Steel | 6.8662 |  |  | 12/15/2015 12:00:00 AM
PT Coupling | H036396BK | 6.78 | 6.798 | 0.39 | 0.399 | Cam and Groove | Stainless Steel | 1400560H | 60EHD SS | 54260628 | Sleeve | Steel | 6.8662 |  |  | 12/15/2015 12:00:00 AM
PT Coupling | H036396BK | 6.78 | 6.798 | 0.39 | 0.399 | Interlocking Crimp Stem | Stainless Steel | 5716002 | 60TMC50SS BODY | 54160628 | Ferrule | Stainless Steel | 6.8662 |  | 400 | 12/15/2015 12:00:00 AM
PT Coupling | H036396BK | 6.78 | 6.798 | 0.39 | 0.399 | Interlocking Crimp Stem | Stainless Steel | 5716002 | 60TMC50SS BODY | 54360628 | Sleeve | Stainless Steel | 6.8662 |  |  | 12/15/2015 12:00:00 AM
PT Coupling | H036396BK | 6.78 | 6.798 | 0.39 | 0.399 | Interlocking Crimp Stem | Stainless Steel | 5716002 | 60TMC50SS BODY | 54060628 | Ferrule | Steel | 6.8662 |  |  | 12/15/2015 12:00:00 AM
PT Coupling | H036396BK | 6.78 | 6.798 | 0.39 | 0.399 | Interlocking Crimp Stem | Stainless Steel | 5716002 | 60TMC50SS BODY | 54260628 | Sleeve | Steel | 6.8662 |  |  | 12/15/2015 12:00:00 AM
PT Coupling | H036396BK | 6.78 | 6.798 | 0.39 | 0.399 | Interlocking Crimp Stem | Steel | 5706002 | 60TMC50CS BODY | 54160628 | Ferrule | Stainless Steel | 6.8662 |  | 400 | 12/15/2015 12:00:00 AM
PT Coupling | H036396BK | 6.78 | 6.798 | 0.39 | 0.399 | Interlocking Crimp Stem | Steel | 5706002 | 60TMC50CS BODY | 54360628 | Sleeve | Stainless Steel | 6.8662 |  |  | 12/15/2015 12:00:00 AM
PT Coupling | H036396BK | 6.78 | 6.798 | 0.39 | 0.399 | Interlocking Crimp Stem | Steel | 5706002 | 60TMC50CS BODY | 54060628 | Ferrule | Steel | 6.8662 |  |  | 12/15/2015 12:00:00 AM
PT Coupling | H036396BK | 6.78 | 6.798 | 0.39 | 0.399 | Interlocking Crimp Stem | Steel | 5706002 | 60TMC50CS BODY | 54260628 | Sleeve | Steel | 6.8662 |  |  | 12/15/2015 12:00:00 AM
Dixon | H036396BK | 6.789 | 6.804 | 0.395 | 0.401 | King Crimp Nipple | Steel | STC60CS | KingCrimp King Combination Nipple | CF600-4CS | Ferrule | Steel | 6.878 |  | 230 | 12/14/2015 12:00:00 AM
PT Coupling | H036396BK | 6.8 | 6.818 | 0.4 | 0.409 | Cam and Groove | Aluminum | 1000360H | 60CHD ALUM SLS | 54160628 | Ferrule | Stainless Steel | 6.8818 |  |  | 12/15/2015 12:00:00 AM
PT Coupling | H036396BK | 6.8 | 6.818 | 0.4 | 0.409 | Cam and Groove | Aluminum | 1000360H | 60CHD ALUM SLS | 54360628 | Sleeve | Stainless Steel | 6.8818 |  |  | 12/15/2015 12:00:00 AM
PT Coupling | H036396BK | 6.8 | 6.818 | 0.4 | 0.409 | Cam and Groove | Aluminum | 1000360H | 60CHD ALUM SLS | 54060628 | Ferrule | Steel | 6.8818 |  |  | 12/15/2015 12:00:00 AM
PT Coupling | H036396BK | 6.8 | 6.818 | 0.4 | 0.409 | Cam and Groove | Aluminum | 1000360H | 60CHD ALUM SLS | 54260628 | Sleeve | Steel | 6.8818 |  |  | 12/15/2015 12:00:00 AM
PT Coupling | H036396BK | 6.8 | 6.818 | 0.4 | 0.409 | Cam and Groove | Aluminum | 1000560H | 60EHD ALUM | 54160628 | Ferrule | Stainless Steel | 6.8818 |  |  | 12/15/2015 12:00:00 AM
PT Coupling | H036396BK | 6.8 | 6.818 | 0.4 | 0.409 | Cam and Groove | Aluminum | 1000560H | 60EHD ALUM | 54360628 | Sleeve | Stainless Steel | 6.8818 |  |  | 12/15/2015 12:00:00 AM
PT Coupling | H036396BK | 6.8 | 6.818 | 0.4 | 0.409 | Cam and Groove | Aluminum | 1000560H | 60EHD ALUM | 54060628 | Ferrule | Steel | 6.8818 |  |  | 12/15/2015 12:00:00 AM
PT Coupling | H036396BK | 6.8 | 6.818 | 0.4 | 0.409 | Cam and Groove | Aluminum | 1000560H | 60EHD ALUM | 54260628 | Sleeve | Steel | 6.8818 |  |  | 12/15/2015 12:00:00 AM
PT Coupling | H036396BK | 6.8 | 6.818 | 0.4 | 0.409 | Cam and Groove | Aluminum | 1070360H | 60CHD ALUM SLB | 54160628 | Ferrule | Stainless Steel | 6.8818 |  |  | 12/15/2015 12:00:00 AM
PT Coupling | H036396BK | 6.8 | 6.818 | 0.4 | 0.409 | Cam and Groove | Aluminum | 1070360H | 60CHD ALUM SLB | 54360628 | Sleeve | Stainless Steel | 6.8818 |  |  | 12/15/2015 12:00:00 AM
PT Coupling | H036396BK | 6.8 | 6.818 | 0.4 | 0.409 | Cam and Groove | Aluminum | 1070360H | 60CHD ALUM SLB | 54060628 | Ferrule | Steel | 6.8818 |  |  | 12/15/2015 12:00:00 AM
PT Coupling | H036396BK | 6.8 | 6.818 | 0.4 | 0.409 | Cam and Groove | Aluminum | 1070360H | 60CHD ALUM SLB | 54260628 | Sleeve | Steel | 6.8818 |  |  | 12/15/2015 12:00:00 AM
PT Coupling | H036396BK | 6.8 | 6.818 | 0.4 | 0.409 | Cam and Groove | Brass | 1200360H | 60CHD BRASS SLB | 54160628 | Ferrule | Stainless Steel | 6.8818 |  |  | 12/15/2015 12:00:00 AM
PT Coupling | H036396BK | 6.8 | 6.818 | 0.4 | 0.409 | Cam and Groove | Brass | 1200360H | 60CHD BRASS SLB | 54360628 | Sleeve | Stainless Steel | 6.8818 |  |  | 12/15/2015 12:00:00 AM
PT Coupling | H036396BK | 6.8 | 6.818 | 0.4 | 0.409 | Cam and Groove | Brass | 1200360H | 60CHD BRASS SLB | 54060628 | Ferrule | Steel | 6.8818 |  |  | 12/15/2015 12:00:00 AM
PT Coupling | H036396BK | 6.8 | 6.818 | 0.4 | 0.409 | Cam and Groove | Brass | 1200360H | 60CHD BRASS SLB | 54260628 | Sleeve | Steel | 6.8818 |  |  | 12/15/2015 12:00:00 AM
PT Coupling | H036396BK | 6.8 | 6.818 | 0.4 | 0.409 | Cam and Groove | Brass | 1200560H | 60EHD BRASS | 54160628 | Ferrule | Stainless Steel | 6.8818 |  |  | 12/15/2015 12:00:00 AM
PT Coupling | H036396BK | 6.8 | 6.818 | 0.4 | 0.409 | Cam and Groove | Brass | 1200560H | 60EHD BRASS | 54360628 | Sleeve | Stainless Steel | 6.8818 |  |  | 12/15/2015 12:00:00 AM
PT Coupling | H036396BK | 6.8 | 6.818 | 0.4 | 0.409 | Cam and Groove | Brass | 1200560H | 60EHD BRASS | 54060628 | Ferrule | Steel | 6.8818 |  |  | 12/15/2015 12:00:00 AM
PT Coupling | H036396BK | 6.8 | 6.818 | 0.4 | 0.409 | Cam and Groove | Brass | 1200560H | 60EHD BRASS | 54260628 | Sleeve | Steel | 6.8818 |  |  | 12/15/2015 12:00:00 AM
PT Coupling | H036396BK | 6.8 | 6.818 | 0.4 | 0.409 | Cam and Groove | Stainless Steel | 1400360H | 60CHD SS | 54160628 | Ferrule | Stainless Steel | 6.8818 |  |  | 12/15/2015 12:00:00 AM
PT Coupling | H036396BK | 6.8 | 6.818 | 0.4 | 0.409 | Cam and Groove | Stainless Steel | 1400360H | 60CHD SS | 54360628 | Sleeve | Stainless Steel | 6.8818 |  |  | 12/15/2015 12:00:00 AM
PT Coupling | H036396BK | 6.8 | 6.818 | 0.4 | 0.409 | Cam and Groove | Stainless Steel | 1400360H | 60CHD SS | 54060628 | Ferrule | Steel | 6.8818 |  |  | 12/15/2015 12:00:00 AM
PT Coupling | H036396BK | 6.8 | 6.818 | 0.4 | 0.409 | Cam and Groove | Stainless Steel | 1400360H | 60CHD SS | 54260628 | Sleeve | Steel | 6.8818 |  |  | 12/15/2015 12:00:00 AM
PT Coupling | H036396BK | 6.8 | 6.818 | 0.4 | 0.409 | Cam and Groove | Stainless Steel | 1400560H | 60EHD SS | 54160628 | Ferrule | Stainless Steel | 6.8818 |  |  | 12/15/2015 12:00:00 AM
PT Coupling | H036396BK | 6.8 | 6.818 | 0.4 | 0.409 | Cam and Groove | Stainless Steel | 1400560H | 60EHD SS | 54360628 | Sleeve | Stainless Steel | 6.8818 |  |  | 12/15/2015 12:00:00 AM
PT Coupling | H036396BK | 6.8 | 6.818 | 0.4 | 0.409 | Cam and Groove | Stainless Steel | 1400560H | 60EHD SS | 54060628 | Ferrule | Steel | 6.8818 |  |  | 12/15/2015 12:00:00 AM
PT Coupling | H036396BK | 6.8 | 6.818 | 0.4 | 0.409 | Cam and Groove | Stainless Steel | 1400560H | 60EHD SS | 54260628 | Sleeve | Steel | 6.8818 |  |  | 12/15/2015 12:00:00 AM
PT Coupling | H036396BK | 6.8 | 6.818 | 0.4 | 0.409 | Interlocking Crimp Stem | Stainless Steel | 5716002 | 60TMC50SS BODY | 54160628 | Ferrule | Stainless Steel | 6.8818 |  | 400 | 12/15/2015 12:00:00 AM
PT Coupling | H036396BK | 6.8 | 6.818 | 0.4 | 0.409 | Interlocking Crimp Stem | Stainless Steel | 5716002 | 60TMC50SS BODY | 54360628 | Sleeve | Stainless Steel | 6.8818 |  |  | 12/15/2015 12:00:00 AM
PT Coupling | H036396BK | 6.8 | 6.818 | 0.4 | 0.409 | Interlocking Crimp Stem | Stainless Steel | 5716002 | 60TMC50SS BODY | 54060628 | Ferrule | Steel | 6.8818 |  |  | 12/15/2015 12:00:00 AM
PT Coupling | H036396BK | 6.8 | 6.818 | 0.4 | 0.409 | Interlocking Crimp Stem | Stainless Steel | 5716002 | 60TMC50SS BODY | 54260628 | Sleeve | Steel | 6.8818 |  |  | 12/15/2015 12:00:00 AM
PT Coupling | H036396BK | 6.8 | 6.818 | 0.4 | 0.409 | Interlocking Crimp Stem | Steel | 5706002 | 60TMC50CS BODY | 54160628 | Ferrule | Stainless Steel | 6.8818 |  | 400 | 12/15/2015 12:00:00 AM
PT Coupling | H036396BK | 6.8 | 6.818 | 0.4 | 0.409 | Interlocking Crimp Stem | Steel | 5706002 | 60TMC50CS BODY | 54360628 | Sleeve | Stainless Steel | 6.8818 |  |  | 12/15/2015 12:00:00 AM
PT Coupling | H036396BK | 6.8 | 6.818 | 0.4 | 0.409 | Interlocking Crimp Stem | Steel | 5706002 | 60TMC50CS BODY | 54060628 | Ferrule | Steel | 6.8818 |  |  | 12/15/2015 12:00:00 AM
PT Coupling | H036396BK | 6.8 | 6.818 | 0.4 | 0.409 | Interlocking Crimp Stem | Steel | 5706002 | 60TMC50CS BODY | 54260628 | Sleeve | Steel | 6.8818 |  |  | 12/15/2015 12:00:00 AM
Dixon | H036396BK | 6.805 | 6.819 | 0.402 | 0.409 | King Crimp Nipple | Steel | STC60CS | KingCrimp King Combination Nipple | CF600-4CS | Ferrule | Steel | 6.89 |  | 230 | 12/14/2015 12:00:00 AM
Dixon | H036396BK | 6.82 | 6.835 | 0.41 | 0.417 | King Crimp Nipple | Steel | STC60CS | KingCrimp King Combination Nipple | CF600-5CS | Ferrule | Steel | 6.902 |  | 230 | 12/14/2015 12:00:00 AM
PT Coupling | H036396BK | 6.82 | 6.838 | 0.41 | 0.419 | Cam and Groove | Aluminum | 1000360H | 60CHD ALUM SLS | 54160628 | Ferrule | Stainless Steel | 6.8974 |  |  | 12/15/2015 12:00:00 AM
PT Coupling | H036396BK | 6.82 | 6.838 | 0.41 | 0.419 | Cam and Groove | Aluminum | 1000360H | 60CHD ALUM SLS | 54360628 | Sleeve | Stainless Steel | 6.8974 |  |  | 12/15/2015 12:00:00 AM
PT Coupling | H036396BK | 6.82 | 6.838 | 0.41 | 0.419 | Cam and Groove | Aluminum | 1000360H | 60CHD ALUM SLS | 54060628 | Ferrule | Steel | 6.8974 |  |  | 12/15/2015 12:00:00 AM
PT Coupling | H036396BK | 6.82 | 6.838 | 0.41 | 0.419 | Cam and Groove | Aluminum | 1000360H | 60CHD ALUM SLS | 54260628 | Sleeve | Steel | 6.8974 |  |  | 12/15/2015 12:00:00 AM
PT Coupling | H036396BK | 6.82 | 6.838 | 0.41 | 0.419 | Cam and Groove | Aluminum | 1000560H | 60EHD ALUM | 54160628 | Ferrule | Stainless Steel | 6.8974 |  |  | 12/15/2015 12:00:00 AM
PT Coupling | H036396BK | 6.82 | 6.838 | 0.41 | 0.419 | Cam and Groove | Aluminum | 1000560H | 60EHD ALUM | 54360628 | Sleeve | Stainless Steel | 6.8974 |  |  | 12/15/2015 12:00:00 AM
PT Coupling | H036396BK | 6.82 | 6.838 | 0.41 | 0.419 | Cam and Groove | Aluminum | 1000560H | 60EHD ALUM | 54060628 | Ferrule | Steel | 6.8974 |  |  | 12/15/2015 12:00:00 AM
PT Coupling | H036396BK | 6.82 | 6.838 | 0.41 | 0.419 | Cam and Groove | Aluminum | 1000560H | 60EHD ALUM | 54260628 | Sleeve | Steel | 6.8974 |  |  | 12/15/2015 12:00:00 AM
PT Coupling | H036396BK | 6.82 | 6.838 | 0.41 | 0.419 | Cam and Groove | Aluminum | 1070360H | 60CHD ALUM SLB | 54160628 | Ferrule | Stainless Steel | 6.8974 |  |  | 12/15/2015 12:00:00 AM
PT Coupling | H036396BK | 6.82 | 6.838 | 0.41 | 0.419 | Cam and Groove | Aluminum | 1070360H | 60CHD ALUM SLB | 54360628 | Sleeve | Stainless Steel | 6.8974 |  |  | 12/15/2015 12:00:00 AM
PT Coupling | H036396BK | 6.82 | 6.838 | 0.41 | 0.419 | Cam and Groove | Aluminum | 1070360H | 60CHD ALUM SLB | 54060628 | Ferrule | Steel | 6.8974 |  |  | 12/15/2015 12:00:00 AM
PT Coupling | H036396BK | 6.82 | 6.838 | 0.41 | 0.419 | Cam and Groove | Aluminum | 1070360H | 60CHD ALUM SLB | 54260628 | Sleeve | Steel | 6.8974 |  |  | 12/15/2015 12:00:00 AM
PT Coupling | H036396BK | 6.82 | 6.838 | 0.41 | 0.419 | Cam and Groove | Brass | 1200360H | 60CHD BRASS SLB | 54160628 | Ferrule | Stainless Steel | 6.8974 |  |  | 12/15/2015 12:00:00 AM
PT Coupling | H036396BK | 6.82 | 6.838 | 0.41 | 0.419 | Cam and Groove | Brass | 1200360H | 60CHD BRASS SLB | 54360628 | Sleeve | Stainless Steel | 6.8974 |  |  | 12/15/2015 12:00:00 AM
PT Coupling | H036396BK | 6.82 | 6.838 | 0.41 | 0.419 | Cam and Groove | Brass | 1200360H | 60CHD BRASS SLB | 54060628 | Ferrule | Steel | 6.8974 |  |  | 12/15/2015 12:00:00 AM
PT Coupling | H036396BK | 6.82 | 6.838 | 0.41 | 0.419 | Cam and Groove | Brass | 1200360H | 60CHD BRASS SLB | 54260628 | Sleeve | Steel | 6.8974 |  |  | 12/15/2015 12:00:00 AM
PT Coupling | H036396BK | 6.82 | 6.838 | 0.41 | 0.419 | Cam and Groove | Brass | 1200560H | 60EHD BRASS | 54160628 | Ferrule | Stainless Steel | 6.8974 |  |  | 12/15/2015 12:00:00 AM
PT Coupling | H036396BK | 6.82 | 6.838 | 0.41 | 0.419 | Cam and Groove | Brass | 1200560H | 60EHD BRASS | 54360628 | Sleeve | Stainless Steel | 6.8974 |  |  | 12/15/2015 12:00:00 AM
PT Coupling | H036396BK | 6.82 | 6.838 | 0.41 | 0.419 | Cam and Groove | Brass | 1200560H | 60EHD BRASS | 54060628 | Ferrule | Steel | 6.8974 |  |  | 12/15/2015 12:00:00 AM
PT Coupling | H036396BK | 6.82 | 6.838 | 0.41 | 0.419 | Cam and Groove | Brass | 1200560H | 60EHD BRASS | 54260628 | Sleeve | Steel | 6.8974 |  |  | 12/15/2015 12:00:00 AM
PT Coupling | H036396BK | 6.82 | 6.838 | 0.41 | 0.419 | Cam and Groove | Stainless Steel | 1400360H | 60CHD SS | 54160628 | Ferrule | Stainless Steel | 6.8974 |  |  | 12/15/2015 12:00:00 AM
PT Coupling | H036396BK | 6.82 | 6.838 | 0.41 | 0.419 | Cam and Groove | Stainless Steel | 1400360H | 60CHD SS | 54360628 | Sleeve | Stainless Steel | 6.8974 |  |  | 12/15/2015 12:00:00 AM
PT Coupling | H036396BK | 6.82 | 6.838 | 0.41 | 0.419 | Cam and Groove | Stainless Steel | 1400360H | 60CHD SS | 54060628 | Ferrule | Steel | 6.8974 |  |  | 12/15/2015 12:00:00 AM
PT Coupling | H036396BK | 6.82 | 6.838 | 0.41 | 0.419 | Cam and Groove | Stainless Steel | 1400360H | 60CHD SS | 54260628 | Sleeve | Steel | 6.8974 |  |  | 12/15/2015 12:00:00 AM
PT Coupling | H036396BK | 6.82 | 6.838 | 0.41 | 0.419 | Cam and Groove | Stainless Steel | 1400560H | 60EHD SS | 54160628 | Ferrule | Stainless Steel | 6.8974 |  |  | 12/15/2015 12:00:00 AM
PT Coupling | H036396BK | 6.82 | 6.838 | 0.41 | 0.419 | Cam and Groove | Stainless Steel | 1400560H | 60EHD SS | 54360628 | Sleeve | Stainless Steel | 6.8974 |  |  | 12/15/2015 12:00:00 AM
PT Coupling | H036396BK | 6.82 | 6.838 | 0.41 | 0.419 | Cam and Groove | Stainless Steel | 1400560H | 60EHD SS | 54060628 | Ferrule | Steel | 6.8974 |  |  | 12/15/2015 12:00:00 AM
PT Coupling | H036396BK | 6.82 | 6.838 | 0.41 | 0.419 | Cam and Groove | Stainless Steel | 1400560H | 60EHD SS | 54260628 | Sleeve | Steel | 6.8974 |  |  | 12/15/2015 12:00:00 AM
PT Coupling | H036396BK | 6.82 | 6.838 | 0.41 | 0.419 | Interlocking Crimp Stem | Stainless Steel | 5716002 | 60TMC50SS BODY | 54160628 | Ferrule | Stainless Steel | 6.8974 |  | 400 | 12/15/2015 12:00:00 AM
PT Coupling | H036396BK | 6.82 | 6.838 | 0.41 | 0.419 | Interlocking Crimp Stem | Stainless Steel | 5716002 | 60TMC50SS BODY | 54360628 | Sleeve | Stainless Steel | 6.8974 |  |  | 12/15/2015 12:00:00 AM
PT Coupling | H036396BK | 6.82 | 6.838 | 0.41 | 0.419 | Interlocking Crimp Stem | Stainless Steel | 5716002 | 60TMC50SS BODY | 54060628 | Ferrule | Steel | 6.8974 |  |  | 12/15/2015 12:00:00 AM
PT Coupling | H036396BK | 6.82 | 6.838 | 0.41 | 0.419 | Interlocking Crimp Stem | Stainless Steel | 5716002 | 60TMC50SS BODY | 54260628 | Sleeve | Steel | 6.8974 |  |  | 12/15/2015 12:00:00 AM
PT Coupling | H036396BK | 6.82 | 6.838 | 0.41 | 0.419 | Interlocking Crimp Stem | Steel | 5706002 | 60TMC50CS BODY | 54160628 | Ferrule | Stainless Steel | 6.8974 |  | 400 | 12/15/2015 12:00:00 AM
PT Coupling | H036396BK | 6.82 | 6.838 | 0.41 | 0.419 | Interlocking Crimp Stem | Steel | 5706002 | 60TMC50CS BODY | 54360628 | Sleeve | Stainless Steel | 6.8974 |  |  | 12/15/2015 12:00:00 AM
PT Coupling | H036396BK | 6.82 | 6.838 | 0.41 | 0.419 | Interlocking Crimp Stem | Steel | 5706002 | 60TMC50CS BODY | 54060628 | Ferrule | Steel | 6.8974 |  |  | 12/15/2015 12:00:00 AM
PT Coupling | H036396BK | 6.82 | 6.838 | 0.41 | 0.419 | Interlocking Crimp Stem | Steel | 5706002 | 60TMC50CS BODY | 54260628 | Sleeve | Steel | 6.8974 |  |  | 12/15/2015 12:00:00 AM
Dixon | H036396BK | 6.836 | 6.851 | 0.418 | 0.425 | King Crimp Nipple | Steel | STC60CS | KingCrimp King Combination Nipple | CF600-5CS | Ferrule | Steel | 6.915 |  | 230 | 12/14/2015 12:00:00 AM
PT Coupling | H036396BK | 6.84 | 6.858 | 0.42 | 0.429 | Cam and Groove | Aluminum | 1000360H | 60CHD ALUM SLS | 54360630 | Sleeve | Stainless Steel | 6.913 |  |  | 12/15/2015 12:00:00 AM
PT Coupling | H036396BK | 6.84 | 6.858 | 0.42 | 0.429 | Cam and Groove | Aluminum | 1000360H | 60CHD ALUM SLS | 54060630 | Ferrule | Steel | 6.913 |  |  | 12/15/2015 12:00:00 AM
PT Coupling | H036396BK | 6.84 | 6.858 | 0.42 | 0.429 | Cam and Groove | Aluminum | 1000360H | 60CHD ALUM SLS | 54260630 | Sleeve | Steel | 6.913 |  |  | 12/15/2015 12:00:00 AM
PT Coupling | H036396BK | 6.84 | 6.858 | 0.42 | 0.429 | Cam and Groove | Aluminum | 1000560H | 60EHD ALUM | 54360630 | Sleeve | Stainless Steel | 6.913 |  |  | 12/15/2015 12:00:00 AM
PT Coupling | H036396BK | 6.84 | 6.858 | 0.42 | 0.429 | Cam and Groove | Aluminum | 1000560H | 60EHD ALUM | 54060630 | Ferrule | Steel | 6.913 |  |  | 12/15/2015 12:00:00 AM
PT Coupling | H036396BK | 6.84 | 6.858 | 0.42 | 0.429 | Cam and Groove | Aluminum | 1000560H | 60EHD ALUM | 54260630 | Sleeve | Steel | 6.913 |  |  | 12/15/2015 12:00:00 AM
PT Coupling | H036396BK | 6.84 | 6.858 | 0.42 | 0.429 | Cam and Groove | Aluminum | 1070360H | 60CHD ALUM SLB | 54360630 | Sleeve | Stainless Steel | 6.913 |  |  | 12/15/2015 12:00:00 AM
PT Coupling | H036396BK | 6.84 | 6.858 | 0.42 | 0.429 | Cam and Groove | Aluminum | 1070360H | 60CHD ALUM SLB | 54060630 | Ferrule | Steel | 6.913 |  |  | 12/15/2015 12:00:00 AM
PT Coupling | H036396BK | 6.84 | 6.858 | 0.42 | 0.429 | Cam and Groove | Aluminum | 1070360H | 60CHD ALUM SLB | 54260630 | Sleeve | Steel | 6.913 |  |  | 12/15/2015 12:00:00 AM
PT Coupling | H036396BK | 6.84 | 6.858 | 0.42 | 0.429 | Cam and Groove | Brass | 1200360H | 60CHD BRASS SLB | 54360630 | Sleeve | Stainless Steel | 6.913 |  |  | 12/15/2015 12:00:00 AM
PT Coupling | H036396BK | 6.84 | 6.858 | 0.42 | 0.429 | Cam and Groove | Brass | 1200360H | 60CHD BRASS SLB | 54060630 | Ferrule | Steel | 6.913 |  |  | 12/15/2015 12:00:00 AM
PT Coupling | H036396BK | 6.84 | 6.858 | 0.42 | 0.429 | Cam and Groove | Brass | 1200360H | 60CHD BRASS SLB | 54260630 | Sleeve | Steel | 6.913 |  |  | 12/15/2015 12:00:00 AM
PT Coupling | H036396BK | 6.84 | 6.858 | 0.42 | 0.429 | Cam and Groove | Brass | 1200560H | 60EHD BRASS | 54360630 | Sleeve | Stainless Steel | 6.913 |  |  | 12/15/2015 12:00:00 AM
PT Coupling | H036396BK | 6.84 | 6.858 | 0.42 | 0.429 | Cam and Groove | Brass | 1200560H | 60EHD BRASS | 54060630 | Ferrule | Steel | 6.913 |  |  | 12/15/2015 12:00:00 AM
PT Coupling | H036396BK | 6.84 | 6.858 | 0.42 | 0.429 | Cam and Groove | Brass | 1200560H | 60EHD BRASS | 54260630 | Sleeve | Steel | 6.913 |  |  | 12/15/2015 12:00:00 AM
PT Coupling | H036396BK | 6.84 | 6.858 | 0.42 | 0.429 | Cam and Groove | Stainless Steel | 1400360H | 60CHD SS | 54360630 | Sleeve | Stainless Steel | 6.913 |  |  | 12/15/2015 12:00:00 AM
PT Coupling | H036396BK | 6.84 | 6.858 | 0.42 | 0.429 | Cam and Groove | Stainless Steel | 1400360H | 60CHD SS | 54060630 | Ferrule | Steel | 6.913 |  |  | 12/15/2015 12:00:00 AM
PT Coupling | H036396BK | 6.84 | 6.858 | 0.42 | 0.429 | Cam and Groove | Stainless Steel | 1400360H | 60CHD SS | 54260630 | Sleeve | Steel | 6.913 |  |  | 12/15/2015 12:00:00 AM
PT Coupling | H036396BK | 6.84 | 6.858 | 0.42 | 0.429 | Cam and Groove | Stainless Steel | 1400560H | 60EHD SS | 54360630 | Sleeve | Stainless Steel | 6.913 |  |  | 12/15/2015 12:00:00 AM
PT Coupling | H036396BK | 6.84 | 6.858 | 0.42 | 0.429 | Cam and Groove | Stainless Steel | 1400560H | 60EHD SS | 54060630 | Ferrule | Steel | 6.913 |  |  | 12/15/2015 12:00:00 AM
PT Coupling | H036396BK | 6.84 | 6.858 | 0.42 | 0.429 | Cam and Groove | Stainless Steel | 1400560H | 60EHD SS | 54260630 | Sleeve | Steel | 6.913 |  |  | 12/15/2015 12:00:00 AM
PT Coupling | H036396BK | 6.84 | 6.858 | 0.42 | 0.429 | Interlocking Crimp Stem | Stainless Steel | 5716002 | 60TMC50SS BODY | 54360630 | Sleeve | Stainless Steel | 6.913 |  |  | 12/15/2015 12:00:00 AM
PT Coupling | H036396BK | 6.84 | 6.858 | 0.42 | 0.429 | Interlocking Crimp Stem | Stainless Steel | 5716002 | 60TMC50SS BODY | 54060630 | Ferrule | Steel | 6.913 |  |  | 12/15/2015 12:00:00 AM
PT Coupling | H036396BK | 6.84 | 6.858 | 0.42 | 0.429 | Interlocking Crimp Stem | Stainless Steel | 5716002 | 60TMC50SS BODY | 54260630 | Sleeve | Steel | 6.913 |  |  | 12/15/2015 12:00:00 AM
PT Coupling | H036396BK | 6.84 | 6.858 | 0.42 | 0.429 | Interlocking Crimp Stem | Steel | 5706002 | 60TMC50CS BODY | 54360630 | Sleeve | Stainless Steel | 6.913 |  |  | 12/15/2015 12:00:00 AM
PT Coupling | H036396BK | 6.84 | 6.858 | 0.42 | 0.429 | Interlocking Crimp Stem | Steel | 5706002 | 60TMC50CS BODY | 54060630 | Ferrule | Steel | 6.913 |  |  | 12/15/2015 12:00:00 AM
PT Coupling | H036396BK | 6.84 | 6.858 | 0.42 | 0.429 | Interlocking Crimp Stem | Steel | 5706002 | 60TMC50CS BODY | 54260630 | Sleeve | Steel | 6.913 |  |  | 12/15/2015 12:00:00 AM
Dixon | H036396BK | 6.852 | 6.866 | 0.426 | 0.433 | King Crimp Nipple | Steel | STC60CS | KingCrimp King Combination Nipple | CF600-5CS | Ferrule | Steel | 6.927 |  | 230 | 12/14/2015 12:00:00 AM
PT Coupling | H036396BK | 6.86 | 6.878 | 0.43 | 0.439 | Cam and Groove | Aluminum | 1000360H | 60CHD ALUM SLS | 54360630 | Sleeve | Stainless Steel | 6.9286 |  |  | 12/15/2015 12:00:00 AM
PT Coupling | H036396BK | 6.86 | 6.878 | 0.43 | 0.439 | Cam and Groove | Aluminum | 1000360H | 60CHD ALUM SLS | 54060630 | Ferrule | Steel | 6.9286 |  |  | 12/15/2015 12:00:00 AM
PT Coupling | H036396BK | 6.86 | 6.878 | 0.43 | 0.439 | Cam and Groove | Aluminum | 1000360H | 60CHD ALUM SLS | 54260630 | Sleeve | Steel | 6.9286 |  |  | 12/15/2015 12:00:00 AM
PT Coupling | H036396BK | 6.86 | 6.878 | 0.43 | 0.439 | Cam and Groove | Aluminum | 1000560H | 60EHD ALUM | 54360630 | Sleeve | Stainless Steel | 6.9286 |  |  | 12/15/2015 12:00:00 AM
PT Coupling | H036396BK | 6.86 | 6.878 | 0.43 | 0.439 | Cam and Groove | Aluminum | 1000560H | 60EHD ALUM | 54060630 | Ferrule | Steel | 6.9286 |  |  | 12/15/2015 12:00:00 AM
PT Coupling | H036396BK | 6.86 | 6.878 | 0.43 | 0.439 | Cam and Groove | Aluminum | 1000560H | 60EHD ALUM | 54260630 | Sleeve | Steel | 6.9286 |  |  | 12/15/2015 12:00:00 AM
PT Coupling | H036396BK | 6.86 | 6.878 | 0.43 | 0.439 | Cam and Groove | Aluminum | 1070360H | 60CHD ALUM SLB | 54360630 | Sleeve | Stainless Steel | 6.9286 |  |  | 12/15/2015 12:00:00 AM
PT Coupling | H036396BK | 6.86 | 6.878 | 0.43 | 0.439 | Cam and Groove | Aluminum | 1070360H | 60CHD ALUM SLB | 54060630 | Ferrule | Steel | 6.9286 |  |  | 12/15/2015 12:00:00 AM
PT Coupling | H036396BK | 6.86 | 6.878 | 0.43 | 0.439 | Cam and Groove | Aluminum | 1070360H | 60CHD ALUM SLB | 54260630 | Sleeve | Steel | 6.9286 |  |  | 12/15/2015 12:00:00 AM
PT Coupling | H036396BK | 6.86 | 6.878 | 0.43 | 0.439 | Cam and Groove | Brass | 1200360H | 60CHD BRASS SLB | 54360630 | Sleeve | Stainless Steel | 6.9286 |  |  | 12/15/2015 12:00:00 AM
PT Coupling | H036396BK | 6.86 | 6.878 | 0.43 | 0.439 | Cam and Groove | Brass | 1200360H | 60CHD BRASS SLB | 54060630 | Ferrule | Steel | 6.9286 |  |  | 12/15/2015 12:00:00 AM
PT Coupling | H036396BK | 6.86 | 6.878 | 0.43 | 0.439 | Cam and Groove | Brass | 1200360H | 60CHD BRASS SLB | 54260630 | Sleeve | Steel | 6.9286 |  |  | 12/15/2015 12:00:00 AM
PT Coupling | H036396BK | 6.86 | 6.878 | 0.43 | 0.439 | Cam and Groove | Brass | 1200560H | 60EHD BRASS | 54360630 | Sleeve | Stainless Steel | 6.9286 |  |  | 12/15/2015 12:00:00 AM
PT Coupling | H036396BK | 6.86 | 6.878 | 0.43 | 0.439 | Cam and Groove | Brass | 1200560H | 60EHD BRASS | 54060630 | Ferrule | Steel | 6.9286 |  |  | 12/15/2015 12:00:00 AM
PT Coupling | H036396BK | 6.86 | 6.878 | 0.43 | 0.439 | Cam and Groove | Brass | 1200560H | 60EHD BRASS | 54260630 | Sleeve | Steel | 6.9286 |  |  | 12/15/2015 12:00:00 AM
PT Coupling | H036396BK | 6.86 | 6.878 | 0.43 | 0.439 | Cam and Groove | Stainless Steel | 1400360H | 60CHD SS | 54360630 | Sleeve | Stainless Steel | 6.9286 |  |  | 12/15/2015 12:00:00 AM
PT Coupling | H036396BK | 6.86 | 6.878 | 0.43 | 0.439 | Cam and Groove | Stainless Steel | 1400360H | 60CHD SS | 54060630 | Ferrule | Steel | 6.9286 |  |  | 12/15/2015 12:00:00 AM
PT Coupling | H036396BK | 6.86 | 6.878 | 0.43 | 0.439 | Cam and Groove | Stainless Steel | 1400360H | 60CHD SS | 54260630 | Sleeve | Steel | 6.9286 |  |  | 12/15/2015 12:00:00 AM
PT Coupling | H036396BK | 6.86 | 6.878 | 0.43 | 0.439 | Cam and Groove | Stainless Steel | 1400560H | 60EHD SS | 54360630 | Sleeve | Stainless Steel | 6.9286 |  |  | 12/15/2015 12:00:00 AM
PT Coupling | H036396BK | 6.86 | 6.878 | 0.43 | 0.439 | Cam and Groove | Stainless Steel | 1400560H | 60EHD SS | 54060630 | Ferrule | Steel | 6.9286 |  |  | 12/15/2015 12:00:00 AM
PT Coupling | H036396BK | 6.86 | 6.878 | 0.43 | 0.439 | Cam and Groove | Stainless Steel | 1400560H | 60EHD SS | 54260630 | Sleeve | Steel | 6.9286 |  |  | 12/15/2015 12:00:00 AM
PT Coupling | H036396BK | 6.86 | 6.878 | 0.43 | 0.439 | Interlocking Crimp Stem | Stainless Steel | 5716002 | 60TMC50SS BODY | 54360630 | Sleeve | Stainless Steel | 6.9286 |  |  | 12/15/2015 12:00:00 AM
PT Coupling | H036396BK | 6.86 | 6.878 | 0.43 | 0.439 | Interlocking Crimp Stem | Stainless Steel | 5716002 | 60TMC50SS BODY | 54060630 | Ferrule | Steel | 6.9286 |  |  | 12/15/2015 12:00:00 AM
PT Coupling | H036396BK | 6.86 | 6.878 | 0.43 | 0.439 | Interlocking Crimp Stem | Stainless Steel | 5716002 | 60TMC50SS BODY | 54260630 | Sleeve | Steel | 6.9286 |  |  | 12/15/2015 12:00:00 AM
PT Coupling | H036396BK | 6.86 | 6.878 | 0.43 | 0.439 | Interlocking Crimp Stem | Steel | 5706002 | 60TMC50CS BODY | 54360630 | Sleeve | Stainless Steel | 6.9286 |  |  | 12/15/2015 12:00:00 AM
PT Coupling | H036396BK | 6.86 | 6.878 | 0.43 | 0.439 | Interlocking Crimp Stem | Steel | 5706002 | 60TMC50CS BODY | 54060630 | Ferrule | Steel | 6.9286 |  |  | 12/15/2015 12:00:00 AM
PT Coupling | H036396BK | 6.86 | 6.878 | 0.43 | 0.439 | Interlocking Crimp Stem | Steel | 5706002 | 60TMC50CS BODY | 54260630 | Sleeve | Steel | 6.9286 |  |  | 12/15/2015 12:00:00 AM
Dixon | H036396BK | 6.867 | 6.882 | 0.434 | 0.44 | King Crimp Nipple | Steel | STC60CS | KingCrimp King Combination Nipple | CF600-5CS | Ferrule | Steel | 6.939 |  | 230 | 12/14/2015 12:00:00 AM
PT Coupling | H036396BK | 6.88 | 6.898 | 0.44 | 0.449 | Cam and Groove | Aluminum | 1000360H | 60CHD ALUM SLS | 54360630 | Sleeve | Stainless Steel | 6.9442 |  |  | 12/15/2015 12:00:00 AM
PT Coupling | H036396BK | 6.88 | 6.898 | 0.44 | 0.449 | Cam and Groove | Aluminum | 1000360H | 60CHD ALUM SLS | 54060630 | Ferrule | Steel | 6.9442 |  |  | 12/15/2015 12:00:00 AM
PT Coupling | H036396BK | 6.88 | 6.898 | 0.44 | 0.449 | Cam and Groove | Aluminum | 1000360H | 60CHD ALUM SLS | 54260630 | Sleeve | Steel | 6.9442 |  |  | 12/15/2015 12:00:00 AM
PT Coupling | H036396BK | 6.88 | 6.898 | 0.44 | 0.449 | Cam and Groove | Aluminum | 1000560H | 60EHD ALUM | 54360630 | Sleeve | Stainless Steel | 6.9442 |  |  | 12/15/2015 12:00:00 AM
PT Coupling | H036396BK | 6.88 | 6.898 | 0.44 | 0.449 | Cam and Groove | Aluminum | 1000560H | 60EHD ALUM | 54060630 | Ferrule | Steel | 6.9442 |  |  | 12/15/2015 12:00:00 AM
PT Coupling | H036396BK | 6.88 | 6.898 | 0.44 | 0.449 | Cam and Groove | Aluminum | 1000560H | 60EHD ALUM | 54260630 | Sleeve | Steel | 6.9442 |  |  | 12/15/2015 12:00:00 AM
PT Coupling | H036396BK | 6.88 | 6.898 | 0.44 | 0.449 | Cam and Groove | Aluminum | 1070360H | 60CHD ALUM SLB | 54360630 | Sleeve | Stainless Steel | 6.9442 |  |  | 12/15/2015 12:00:00 AM
PT Coupling | H036396BK | 6.88 | 6.898 | 0.44 | 0.449 | Cam and Groove | Aluminum | 1070360H | 60CHD ALUM SLB | 54060630 | Ferrule | Steel | 6.9442 |  |  | 12/15/2015 12:00:00 AM
PT Coupling | H036396BK | 6.88 | 6.898 | 0.44 | 0.449 | Cam and Groove | Aluminum | 1070360H | 60CHD ALUM SLB | 54260630 | Sleeve | Steel | 6.9442 |  |  | 12/15/2015 12:00:00 AM
PT Coupling | H036396BK | 6.88 | 6.898 | 0.44 | 0.449 | Cam and Groove | Brass | 1200360H | 60CHD BRASS SLB | 54360630 | Sleeve | Stainless Steel | 6.9442 |  |  | 12/15/2015 12:00:00 AM
PT Coupling | H036396BK | 6.88 | 6.898 | 0.44 | 0.449 | Cam and Groove | Brass | 1200360H | 60CHD BRASS SLB | 54060630 | Ferrule | Steel | 6.9442 |  |  | 12/15/2015 12:00:00 AM
PT Coupling | H036396BK | 6.88 | 6.898 | 0.44 | 0.449 | Cam and Groove | Brass | 1200360H | 60CHD BRASS SLB | 54260630 | Sleeve | Steel | 6.9442 |  |  | 12/15/2015 12:00:00 AM
PT Coupling | H036396BK | 6.88 | 6.898 | 0.44 | 0.449 | Cam and Groove | Brass | 1200560H | 60EHD BRASS | 54360630 | Sleeve | Stainless Steel | 6.9442 |  |  | 12/15/2015 12:00:00 AM
PT Coupling | H036396BK | 6.88 | 6.898 | 0.44 | 0.449 | Cam and Groove | Brass | 1200560H | 60EHD BRASS | 54060630 | Ferrule | Steel | 6.9442 |  |  | 12/15/2015 12:00:00 AM
PT Coupling | H036396BK | 6.88 | 6.898 | 0.44 | 0.449 | Cam and Groove | Brass | 1200560H | 60EHD BRASS | 54260630 | Sleeve | Steel | 6.9442 |  |  | 12/15/2015 12:00:00 AM
PT Coupling | H036396BK | 6.88 | 6.898 | 0.44 | 0.449 | Cam and Groove | Stainless Steel | 1400360H | 60CHD SS | 54360630 | Sleeve | Stainless Steel | 6.9442 |  |  | 12/15/2015 12:00:00 AM
PT Coupling | H036396BK | 6.88 | 6.898 | 0.44 | 0.449 | Cam and Groove | Stainless Steel | 1400360H | 60CHD SS | 54060630 | Ferrule | Steel | 6.9442 |  |  | 12/15/2015 12:00:00 AM
PT Coupling | H036396BK | 6.88 | 6.898 | 0.44 | 0.449 | Cam and Groove | Stainless Steel | 1400360H | 60CHD SS | 54260630 | Sleeve | Steel | 6.9442 |  |  | 12/15/2015 12:00:00 AM
PT Coupling | H036396BK | 6.88 | 6.898 | 0.44 | 0.449 | Cam and Groove | Stainless Steel | 1400560H | 60EHD SS | 54360630 | Sleeve | Stainless Steel | 6.9442 |  |  | 12/15/2015 12:00:00 AM
PT Coupling | H036396BK | 6.88 | 6.898 | 0.44 | 0.449 | Cam and Groove | Stainless Steel | 1400560H | 60EHD SS | 54060630 | Ferrule | Steel | 6.9442 |  |  | 12/15/2015 12:00:00 AM
PT Coupling | H036396BK | 6.88 | 6.898 | 0.44 | 0.449 | Cam and Groove | Stainless Steel | 1400560H | 60EHD SS | 54260630 | Sleeve | Steel | 6.9442 |  |  | 12/15/2015 12:00:00 AM
PT Coupling | H036396BK | 6.88 | 6.898 | 0.44 | 0.449 | Interlocking Crimp Stem | Stainless Steel | 5716002 | 60TMC50SS BODY | 54360630 | Sleeve | Stainless Steel | 6.9442 |  |  | 12/15/2015 12:00:00 AM
PT Coupling | H036396BK | 6.88 | 6.898 | 0.44 | 0.449 | Interlocking Crimp Stem | Stainless Steel | 5716002 | 60TMC50SS BODY | 54060630 | Ferrule | Steel | 6.9442 |  |  | 12/15/2015 12:00:00 AM
PT Coupling | H036396BK | 6.88 | 6.898 | 0.44 | 0.449 | Interlocking Crimp Stem | Stainless Steel | 5716002 | 60TMC50SS BODY | 54260630 | Sleeve | Steel | 6.9442 |  |  | 12/15/2015 12:00:00 AM
PT Coupling | H036396BK | 6.88 | 6.898 | 0.44 | 0.449 | Interlocking Crimp Stem | Steel | 5706002 | 60TMC50CS BODY | 54360630 | Sleeve | Stainless Steel | 6.9442 |  |  | 12/15/2015 12:00:00 AM
PT Coupling | H036396BK | 6.88 | 6.898 | 0.44 | 0.449 | Interlocking Crimp Stem | Steel | 5706002 | 60TMC50CS BODY | 54060630 | Ferrule | Steel | 6.9442 |  |  | 12/15/2015 12:00:00 AM
PT Coupling | H036396BK | 6.88 | 6.898 | 0.44 | 0.449 | Interlocking Crimp Stem | Steel | 5706002 | 60TMC50CS BODY | 54260630 | Sleeve | Steel | 6.9442 |  |  | 12/15/2015 12:00:00 AM
Dixon | H036396BK | 6.883 | 6.897 | 0.441 | 0.448 | King Crimp Nipple | Steel | STC60CS | KingCrimp King Combination Nipple | CF600-5CS | Ferrule | Steel | 6.952 |  | 230 | 12/14/2015 12:00:00 AM
Dixon | H036396BK | 6.898 | 6.913 | 0.449 | 0.456 | King Crimp Nipple | Steel | STC60CS | KingCrimp King Combination Nipple | CF600-5CS | Ferrule | Steel | 6.964 |  | 230 | 12/14/2015 12:00:00 AM
PT Coupling | H036396BK | 6.9 | 6.918 | 0.45 | 0.459 | Cam and Groove | Aluminum | 1000360H | 60CHD ALUM SLS | 54060700 | Ferrule | Steel | 6.9598 |  |  | 12/15/2015 12:00:00 AM
PT Coupling | H036396BK | 6.9 | 6.918 | 0.45 | 0.459 | Cam and Groove | Aluminum | 1000560H | 60EHD ALUM | 54060700 | Ferrule | Steel | 6.9598 |  |  | 12/15/2015 12:00:00 AM
PT Coupling | H036396BK | 6.9 | 6.918 | 0.45 | 0.459 | Cam and Groove | Aluminum | 1070360H | 60CHD ALUM SLB | 54060700 | Ferrule | Steel | 6.9598 |  |  | 12/15/2015 12:00:00 AM
PT Coupling | H036396BK | 6.9 | 6.918 | 0.45 | 0.459 | Cam and Groove | Brass | 1200360H | 60CHD BRASS SLB | 54060700 | Ferrule | Steel | 6.9598 |  |  | 12/15/2015 12:00:00 AM
PT Coupling | H036396BK | 6.9 | 6.918 | 0.45 | 0.459 | Cam and Groove | Brass | 1200560H | 60EHD BRASS | 54060700 | Ferrule | Steel | 6.9598 |  |  | 12/15/2015 12:00:00 AM
PT Coupling | H036396BK | 6.9 | 6.918 | 0.45 | 0.459 | Cam and Groove | Stainless Steel | 1400360H | 60CHD SS | 54060700 | Ferrule | Steel | 6.9598 |  |  | 12/15/2015 12:00:00 AM
PT Coupling | H036396BK | 6.9 | 6.918 | 0.45 | 0.459 | Cam and Groove | Stainless Steel | 1400560H | 60EHD SS | 54060700 | Ferrule | Steel | 6.9598 |  |  | 12/15/2015 12:00:00 AM
PT Coupling | H036396BK | 6.9 | 6.918 | 0.45 | 0.459 | Interlocking Crimp Stem | Stainless Steel | 5716002 | 60TMC50SS BODY | 54060700 | Ferrule | Steel | 6.9598 |  |  | 12/15/2015 12:00:00 AM
PT Coupling | H036396BK | 6.9 | 6.918 | 0.45 | 0.459 | Interlocking Crimp Stem | Steel | 5706002 | 60TMC50CS BODY | 54060700 | Ferrule | Steel | 6.9598 |  |  | 12/15/2015 12:00:00 AM
Dixon | H036396BK | 6.914 | 6.929 | 0.457 | 0.464 | King Crimp Nipple | Steel | STC60CS | KingCrimp King Combination Nipple | CF600-5CS | Ferrule | Steel | 6.976 |  | 230 | 12/14/2015 12:00:00 AM
PT Coupling | H036396BK | 6.92 | 6.938 | 0.46 | 0.469 | Cam and Groove | Aluminum | 1000360H | 60CHD ALUM SLS | 54060700 | Ferrule | Steel | 6.9754 |  |  | 12/15/2015 12:00:00 AM
PT Coupling | H036396BK | 6.92 | 6.938 | 0.46 | 0.469 | Cam and Groove | Aluminum | 1000560H | 60EHD ALUM | 54060700 | Ferrule | Steel | 6.9754 |  |  | 12/15/2015 12:00:00 AM
PT Coupling | H036396BK | 6.92 | 6.938 | 0.46 | 0.469 | Cam and Groove | Aluminum | 1070360H | 60CHD ALUM SLB | 54060700 | Ferrule | Steel | 6.9754 |  |  | 12/15/2015 12:00:00 AM
PT Coupling | H036396BK | 6.92 | 6.938 | 0.46 | 0.469 | Cam and Groove | Brass | 1200360H | 60CHD BRASS SLB | 54060700 | Ferrule | Steel | 6.9754 |  |  | 12/15/2015 12:00:00 AM
PT Coupling | H036396BK | 6.92 | 6.938 | 0.46 | 0.469 | Cam and Groove | Brass | 1200560H | 60EHD BRASS | 54060700 | Ferrule | Steel | 6.9754 |  |  | 12/15/2015 12:00:00 AM
PT Coupling | H036396BK | 6.92 | 6.938 | 0.46 | 0.469 | Cam and Groove | Stainless Steel | 1400360H | 60CHD SS | 54060700 | Ferrule | Steel | 6.9754 |  |  | 12/15/2015 12:00:00 AM
PT Coupling | H036396BK | 6.92 | 6.938 | 0.46 | 0.469 | Cam and Groove | Stainless Steel | 1400560H | 60EHD SS | 54060700 | Ferrule | Steel | 6.9754 |  |  | 12/15/2015 12:00:00 AM
PT Coupling | H036396BK | 6.92 | 6.938 | 0.46 | 0.469 | Interlocking Crimp Stem | Stainless Steel | 5716002 | 60TMC50SS BODY | 54060700 | Ferrule | Steel | 6.9754 |  |  | 12/15/2015 12:00:00 AM
PT Coupling | H036396BK | 6.92 | 6.938 | 0.46 | 0.469 | Interlocking Crimp Stem | Steel | 5706002 | 60TMC50CS BODY | 54060700 | Ferrule | Steel | 6.9754 |  |  | 12/15/2015 12:00:00 AM
Dixon | H036396BK | 6.93 | 6.944 | 0.465 | 0.471 | King Crimp Nipple | Steel | STC60CS | KingCrimp King Combination Nipple | CF600-5CS | Ferrule | Steel | 6.989 |  | 230 | 12/14/2015 12:00:00 AM
PT Coupling | H036396BK | 6.94 | 6.958 | 0.47 | 0.479 | Cam and Groove | Aluminum | 1000360H | 60CHD ALUM SLS | 54060700 | Ferrule | Steel | 6.991 |  |  | 12/15/2015 12:00:00 AM
PT Coupling | H036396BK | 6.94 | 6.958 | 0.47 | 0.479 | Cam and Groove | Aluminum | 1000560H | 60EHD ALUM | 54060700 | Ferrule | Steel | 6.991 |  |  | 12/15/2015 12:00:00 AM
PT Coupling | H036396BK | 6.94 | 6.958 | 0.47 | 0.479 | Cam and Groove | Aluminum | 1070360H | 60CHD ALUM SLB | 54060700 | Ferrule | Steel | 6.991 |  |  | 12/15/2015 12:00:00 AM
PT Coupling | H036396BK | 6.94 | 6.958 | 0.47 | 0.479 | Cam and Groove | Brass | 1200360H | 60CHD BRASS SLB | 54060700 | Ferrule | Steel | 6.991 |  |  | 12/15/2015 12:00:00 AM
PT Coupling | H036396BK | 6.94 | 6.958 | 0.47 | 0.479 | Cam and Groove | Brass | 1200560H | 60EHD BRASS | 54060700 | Ferrule | Steel | 6.991 |  |  | 12/15/2015 12:00:00 AM
PT Coupling | H036396BK | 6.94 | 6.958 | 0.47 | 0.479 | Cam and Groove | Stainless Steel | 1400360H | 60CHD SS | 54060700 | Ferrule | Steel | 6.991 |  |  | 12/15/2015 12:00:00 AM
PT Coupling | H036396BK | 6.94 | 6.958 | 0.47 | 0.479 | Cam and Groove | Stainless Steel | 1400560H | 60EHD SS | 54060700 | Ferrule | Steel | 6.991 |  |  | 12/15/2015 12:00:00 AM
PT Coupling | H036396BK | 6.94 | 6.958 | 0.47 | 0.479 | Interlocking Crimp Stem | Stainless Steel | 5716002 | 60TMC50SS BODY | 54060700 | Ferrule | Steel | 6.991 |  |  | 12/15/2015 12:00:00 AM
PT Coupling | H036396BK | 6.94 | 6.958 | 0.47 | 0.479 | Interlocking Crimp Stem | Steel | 5706002 | 60TMC50CS BODY | 54060700 | Ferrule | Steel | 6.991 |  |  | 12/15/2015 12:00:00 AM
Dixon | H036396BK | 6.945 | 6.96 | 0.473 | 0.479 | King Crimp Nipple | Steel | STC60CS | KingCrimp King Combination Nipple | CF600-6CS | Ferrule | Steel | 7.001 |  | 230 | 12/14/2015 12:00:00 AM
Dixon | H036396BK | 6.961 | 6.976 | 0.48 | 0.488 | King Crimp Nipple | Steel | STC60CS | KingCrimp King Combination Nipple | CF600-6CS | Ferrule | Steel | 7.013 |  | 230 | 12/14/2015 12:00:00 AM
PT Coupling | H036396BK | 6.96 | 6.978 | 0.48 | 0.489 | Cam and Groove | Aluminum | 1000360H | 60CHD ALUM SLS | 54160702 | Ferrule | Stainless Steel | 7.0066 |  |  | 12/15/2015 12:00:00 AM
PT Coupling | H036396BK | 6.96 | 6.978 | 0.48 | 0.489 | Cam and Groove | Aluminum | 1000360H | 60CHD ALUM SLS | 54060702 | Ferrule | Steel | 7.0066 |  |  | 12/15/2015 12:00:00 AM
PT Coupling | H036396BK | 6.96 | 6.978 | 0.48 | 0.489 | Cam and Groove | Aluminum | 1000560H | 60EHD ALUM | 54160702 | Ferrule | Stainless Steel | 7.0066 |  |  | 12/15/2015 12:00:00 AM
PT Coupling | H036396BK | 6.96 | 6.978 | 0.48 | 0.489 | Cam and Groove | Aluminum | 1000560H | 60EHD ALUM | 54060702 | Ferrule | Steel | 7.0066 |  |  | 12/15/2015 12:00:00 AM
PT Coupling | H036396BK | 6.96 | 6.978 | 0.48 | 0.489 | Cam and Groove | Aluminum | 1070360H | 60CHD ALUM SLB | 54160702 | Ferrule | Stainless Steel | 7.0066 |  |  | 12/15/2015 12:00:00 AM
PT Coupling | H036396BK | 6.96 | 6.978 | 0.48 | 0.489 | Cam and Groove | Aluminum | 1070360H | 60CHD ALUM SLB | 54060702 | Ferrule | Steel | 7.0066 |  |  | 12/15/2015 12:00:00 AM
PT Coupling | H036396BK | 6.96 | 6.978 | 0.48 | 0.489 | Cam and Groove | Brass | 1200360H | 60CHD BRASS SLB | 54160702 | Ferrule | Stainless Steel | 7.0066 |  |  | 12/15/2015 12:00:00 AM
PT Coupling | H036396BK | 6.96 | 6.978 | 0.48 | 0.489 | Cam and Groove | Brass | 1200360H | 60CHD BRASS SLB | 54060702 | Ferrule | Steel | 7.0066 |  |  | 12/15/2015 12:00:00 AM
PT Coupling | H036396BK | 6.96 | 6.978 | 0.48 | 0.489 | Cam and Groove | Brass | 1200560H | 60EHD BRASS | 54160702 | Ferrule | Stainless Steel | 7.0066 |  |  | 12/15/2015 12:00:00 AM
PT Coupling | H036396BK | 6.96 | 6.978 | 0.48 | 0.489 | Cam and Groove | Brass | 1200560H | 60EHD BRASS | 54060702 | Ferrule | Steel | 7.0066 |  |  | 12/15/2015 12:00:00 AM
PT Coupling | H036396BK | 6.96 | 6.978 | 0.48 | 0.489 | Cam and Groove | Stainless Steel | 1400360H | 60CHD SS | 54160702 | Ferrule | Stainless Steel | 7.0066 |  |  | 12/15/2015 12:00:00 AM
PT Coupling | H036396BK | 6.96 | 6.978 | 0.48 | 0.489 | Cam and Groove | Stainless Steel | 1400360H | 60CHD SS | 54060702 | Ferrule | Steel | 7.0066 |  |  | 12/15/2015 12:00:00 AM
PT Coupling | H036396BK | 6.96 | 6.978 | 0.48 | 0.489 | Cam and Groove | Stainless Steel | 1400560H | 60EHD SS | 54160702 | Ferrule | Stainless Steel | 7.0066 |  |  | 12/15/2015 12:00:00 AM
PT Coupling | H036396BK | 6.96 | 6.978 | 0.48 | 0.489 | Cam and Groove | Stainless Steel | 1400560H | 60EHD SS | 54060702 | Ferrule | Steel | 7.0066 |  |  | 12/15/2015 12:00:00 AM
PT Coupling | H036396BK | 6.96 | 6.978 | 0.48 | 0.489 | Interlocking Crimp Stem | Stainless Steel | 5716002 | 60TMC50SS BODY | 54160702 | Ferrule | Stainless Steel | 7.0066 |  |  | 12/15/2015 12:00:00 AM
PT Coupling | H036396BK | 6.96 | 6.978 | 0.48 | 0.489 | Interlocking Crimp Stem | Stainless Steel | 5716002 | 60TMC50SS BODY | 54060702 | Ferrule | Steel | 7.0066 |  |  | 12/15/2015 12:00:00 AM
PT Coupling | H036396BK | 6.96 | 6.978 | 0.48 | 0.489 | Interlocking Crimp Stem | Steel | 5706002 | 60TMC50CS BODY | 54160702 | Ferrule | Stainless Steel | 7.0066 |  |  | 12/15/2015 12:00:00 AM
PT Coupling | H036396BK | 6.96 | 6.978 | 0.48 | 0.489 | Interlocking Crimp Stem | Steel | 5706002 | 60TMC50CS BODY | 54060702 | Ferrule | Steel | 7.0066 |  |  | 12/15/2015 12:00:00 AM