## Supplier Crimp Specs
Supplier Name | Hose Part Number | Min Hose OD (inch) | Max Hose OD (inch) | Min Wall Thickness (inch) | Max Wall Thickness (inch) | Attachment Style | Fitting Material | Fitting Option | Fitting Description | Mating Sleeve / Ferrule | Sleeve / Ferrule Description | Sleeve / Ferrule Material | Crimp Diameter Recommendation (inch) | Crimp Position (inch) | Working PSI | Revision Date
Dixon | H052324PR-100 | 2.055 | 2.069 | 0.277 | 0.284 | King Crimp Nipple | Steel | STC20CS | KingCrimp King Combination Nipple | CS150-7CS | Sleeve | Steel | 2.066 |  | 300 | 12/14/2015 12:00:00 AM
Dixon | H052324PR-100 | 2.07 | 2.085 | 0.285 | 0.292 | King Crimp Nipple | Steel | STC20CS | KingCrimp King Combination Nipple | CS150-8CS | Sleeve | Steel | 2.079 |  | 300 | 12/14/2015 12:00:00 AM
Dixon | H052324PR-100 | 2.086 | 2.101 | 0.293 | 0.3 | King Crimp Nipple | Steel | STC20CS | KingCrimp King Combination Nipple | CS150-8CS | Sleeve | Steel | 2.091 |  | 300 | 12/14/2015 12:00:00 AM
Dixon | H052324PR-100 | 2.102 | 2.116 | 0.301 | 0.308 | King Crimp Nipple | Steel | STC20CS | KingCrimp King Combination Nipple | CS150-8CS | Sleeve | Steel | 2.103 |  | 300 | 12/14/2015 12:00:00 AM
Dixon | H052324PR-100 | 2.117 | 2.132 | 0.309 | 0.315 | King Crimp Nipple | Steel | STC20CS | KingCrimp King Combination Nipple | CS150-8CS | Sleeve | Steel | 2.116 |  | 300 | 12/14/2015 12:00:00 AM
Dixon | H052324PR-100 | 2.133 | 2.147 | 0.316 | 0.323 | King Crimp Nipple | Steel | STC20CS | KingCrimp King Combination Nipple | CS150-9CS | Sleeve | Steel | 2.128 |  | 300 | 12/14/2015 12:00:00 AM
Dixon | H052324PR-100 | 2.148 | 2.163 | 0.324 | 0.331 | King Crimp Nipple | Steel | STC20CS | KingCrimp King Combination Nipple | CS150-9CS | Sleeve | Steel | 2.14 |  | 300 | 12/14/2015 12:00:00 AM
Dixon | H052324PR-100 | 2.164 | 2.179 | 0.332 | 0.339 | King Crimp Nipple | Steel | STC20CS | KingCrimp King Combination Nipple | CS150-9CS | Sleeve | Steel | 2.153 |  | 300 | 12/14/2015 12:00:00 AM
Dixon | H052324PR-100 | 2.18 | 2.194 | 0.34 | 0.347 | King Crimp Nipple | Steel | STC20CS | KingCrimp King Combination Nipple | CS150-9CS | Sleeve | Steel | 2.165 |  | 300 | 12/14/2015 12:00:00 AM