## Supplier Crimp Specs
Supplier Name | Hose Part Number | Min Hose OD (inch) | Max Hose OD (inch) | Min Wall Thickness (inch) | Max Wall Thickness (inch) | Attachment Style | Fitting Material | Fitting Option | Fitting Description | Mating Sleeve / Ferrule | Sleeve / Ferrule Description | Sleeve / Ferrule Material | Crimp Diameter Recommendation (inch) | Crimp Position (inch) | Working PSI | Revision Date
Dixon | H119648 | 3.43 | 3.444 | 0.215 | 0.222 | King Crimp Nipple | Steel | STC35CS | KingCrimp King Combination Nipple | CF300-4CS | Ferrule | Steel | 3.523 |  | 300 | 12/14/2015 12:00:00 AM
PT Coupling | H119648 | 3.44 | 3.458 | 0.22 | 0.229 | Cam and Groove | Aluminum | 1000330H | 30CHD ALUM SLS | 542303161 | Sleeve | Aluminum | 3.517 |  | 400 | 12/15/2015 12:00:00 AM
PT Coupling | H119648 | 3.44 | 3.458 | 0.22 | 0.229 | Cam and Groove | Aluminum | 1000330H | 30CHD ALUM SLS | 54130316 | Ferrule | Stainless Steel | 3.517 |  | 400 | 12/15/2015 12:00:00 AM
PT Coupling | H119648 | 3.44 | 3.458 | 0.22 | 0.229 | Cam and Groove | Aluminum | 1000330H | 30CHD ALUM SLS | 54330316 | Sleeve | Stainless Steel | 3.517 |  | 400 | 12/15/2015 12:00:00 AM
PT Coupling | H119648 | 3.44 | 3.458 | 0.22 | 0.229 | Cam and Groove | Aluminum | 1000330H | 30CHD ALUM SLS | 54030316 | Ferrule | Steel | 3.517 |  | 400 | 12/15/2015 12:00:00 AM
PT Coupling | H119648 | 3.44 | 3.458 | 0.22 | 0.229 | Cam and Groove | Aluminum | 1000330H | 30CHD ALUM SLS | 54230316 | Sleeve | Steel | 3.517 |  | 400 | 12/15/2015 12:00:00 AM
PT Coupling | H119648 | 3.44 | 3.458 | 0.22 | 0.229 | Cam and Groove | Aluminum | 1000530H | 30EHD ALUM | 542303161 | Sleeve | Aluminum | 3.517 |  | 400 | 12/15/2015 12:00:00 AM
PT Coupling | H119648 | 3.44 | 3.458 | 0.22 | 0.229 | Cam and Groove | Aluminum | 1000530H | 30EHD ALUM | 54130316 | Ferrule | Stainless Steel | 3.517 |  | 400 | 12/15/2015 12:00:00 AM
PT Coupling | H119648 | 3.44 | 3.458 | 0.22 | 0.229 | Cam and Groove | Aluminum | 1000530H | 30EHD ALUM | 54330316 | Sleeve | Stainless Steel | 3.517 |  | 400 | 12/15/2015 12:00:00 AM
PT Coupling | H119648 | 3.44 | 3.458 | 0.22 | 0.229 | Cam and Groove | Aluminum | 1000530H | 30EHD ALUM | 54030316 | Ferrule | Steel | 3.517 |  | 400 | 12/15/2015 12:00:00 AM
PT Coupling | H119648 | 3.44 | 3.458 | 0.22 | 0.229 | Cam and Groove | Aluminum | 1000530H | 30EHD ALUM | 54230316 | Sleeve | Steel | 3.517 |  | 400 | 12/15/2015 12:00:00 AM
PT Coupling | H119648 | 3.44 | 3.458 | 0.22 | 0.229 | Interlocking Crimp Stem | Aluminum | 5743002 | 30TMC50AL BODY | 542303161 | Sleeve | Aluminum | 3.517 |  | 500 | 12/15/2015 12:00:00 AM
PT Coupling | H119648 | 3.44 | 3.458 | 0.22 | 0.229 | Interlocking Crimp Stem | Aluminum | 5743002 | 30TMC50AL BODY | 54130316 | Ferrule | Stainless Steel | 3.517 |  | 500 | 12/15/2015 12:00:00 AM
PT Coupling | H119648 | 3.44 | 3.458 | 0.22 | 0.229 | Interlocking Crimp Stem | Aluminum | 5743002 | 30TMC50AL BODY | 54330316 | Sleeve | Stainless Steel | 3.517 |  | 500 | 12/15/2015 12:00:00 AM
PT Coupling | H119648 | 3.44 | 3.458 | 0.22 | 0.229 | Interlocking Crimp Stem | Aluminum | 5743002 | 30TMC50AL BODY | 54030316 | Ferrule | Steel | 3.517 |  | 500 | 12/15/2015 12:00:00 AM
PT Coupling | H119648 | 3.44 | 3.458 | 0.22 | 0.229 | Interlocking Crimp Stem | Aluminum | 5743002 | 30TMC50AL BODY | 54230316 | Sleeve | Steel | 3.517 |  | 500 | 12/15/2015 12:00:00 AM
PT Coupling | H119648 | 3.44 | 3.458 | 0.22 | 0.229 | Interlocking Crimp Stem | Aluminum | 5743014 | 30WC50AL | 542303161 | Sleeve | Aluminum | 3.517 |  | 500 | 12/15/2015 12:00:00 AM
PT Coupling | H119648 | 3.44 | 3.458 | 0.22 | 0.229 | Interlocking Crimp Stem | Aluminum | 5743014 | 30WC50AL | 54130316 | Ferrule | Stainless Steel | 3.517 |  | 500 | 12/15/2015 12:00:00 AM
PT Coupling | H119648 | 3.44 | 3.458 | 0.22 | 0.229 | Interlocking Crimp Stem | Aluminum | 5743014 | 30WC50AL | 54330316 | Sleeve | Stainless Steel | 3.517 |  | 500 | 12/15/2015 12:00:00 AM
PT Coupling | H119648 | 3.44 | 3.458 | 0.22 | 0.229 | Interlocking Crimp Stem | Aluminum | 5743014 | 30WC50AL | 54030316 | Ferrule | Steel | 3.517 |  | 500 | 12/15/2015 12:00:00 AM
PT Coupling | H119648 | 3.44 | 3.458 | 0.22 | 0.229 | Interlocking Crimp Stem | Aluminum | 5743014 | 30WC50AL | 54230316 | Sleeve | Steel | 3.517 |  | 500 | 12/15/2015 12:00:00 AM
PT Coupling | H119648 | 3.44 | 3.458 | 0.22 | 0.229 | Cam and Groove | Stainless Steel | 1400330H | 30CHD SS SLS | 542303161 | Sleeve | Aluminum | 3.517 |  | 400 | 12/15/2015 12:00:00 AM
PT Coupling | H119648 | 3.44 | 3.458 | 0.22 | 0.229 | Cam and Groove | Stainless Steel | 1400330H | 30CHD SS SLS | 54130316 | Ferrule | Stainless Steel | 3.517 |  | 400 | 12/15/2015 12:00:00 AM
PT Coupling | H119648 | 3.44 | 3.458 | 0.22 | 0.229 | Cam and Groove | Stainless Steel | 1400330H | 30CHD SS SLS | 54330316 | Sleeve | Stainless Steel | 3.517 |  | 400 | 12/15/2015 12:00:00 AM
PT Coupling | H119648 | 3.44 | 3.458 | 0.22 | 0.229 | Cam and Groove | Stainless Steel | 1400330H | 30CHD SS SLS | 54030316 | Ferrule | Steel | 3.517 |  | 400 | 12/15/2015 12:00:00 AM
PT Coupling | H119648 | 3.44 | 3.458 | 0.22 | 0.229 | Cam and Groove | Stainless Steel | 1400330H | 30CHD SS SLS | 54230316 | Sleeve | Steel | 3.517 |  | 400 | 12/15/2015 12:00:00 AM
PT Coupling | H119648 | 3.44 | 3.458 | 0.22 | 0.229 | Cam and Groove | Stainless Steel | 1400530H | 30EHD SS | 542303161 | Sleeve | Aluminum | 3.517 |  | 400 | 12/15/2015 12:00:00 AM
PT Coupling | H119648 | 3.44 | 3.458 | 0.22 | 0.229 | Cam and Groove | Stainless Steel | 1400530H | 30EHD SS | 54130316 | Ferrule | Stainless Steel | 3.517 |  | 400 | 12/15/2015 12:00:00 AM
PT Coupling | H119648 | 3.44 | 3.458 | 0.22 | 0.229 | Cam and Groove | Stainless Steel | 1400530H | 30EHD SS | 54330316 | Sleeve | Stainless Steel | 3.517 |  | 400 | 12/15/2015 12:00:00 AM
PT Coupling | H119648 | 3.44 | 3.458 | 0.22 | 0.229 | Cam and Groove | Stainless Steel | 1400530H | 30EHD SS | 54030316 | Ferrule | Steel | 3.517 |  | 400 | 12/15/2015 12:00:00 AM
PT Coupling | H119648 | 3.44 | 3.458 | 0.22 | 0.229 | Cam and Groove | Stainless Steel | 1400530H | 30EHD SS | 54230316 | Sleeve | Steel | 3.517 |  | 400 | 12/15/2015 12:00:00 AM
PT Coupling | H119648 | 3.44 | 3.458 | 0.22 | 0.229 | Interlocking Crimp Stem | Stainless Steel | 5713002 | 30TMC50SS BODY | 542303161 | Sleeve | Aluminum | 3.517 |  | 500 | 12/15/2015 12:00:00 AM
PT Coupling | H119648 | 3.44 | 3.458 | 0.22 | 0.229 | Interlocking Crimp Stem | Stainless Steel | 5713002 | 30TMC50SS BODY | 54130316 | Ferrule | Stainless Steel | 3.517 |  | 500 | 12/15/2015 12:00:00 AM
PT Coupling | H119648 | 3.44 | 3.458 | 0.22 | 0.229 | Interlocking Crimp Stem | Stainless Steel | 5713002 | 30TMC50SS BODY | 54330316 | Sleeve | Stainless Steel | 3.517 |  | 500 | 12/15/2015 12:00:00 AM
PT Coupling | H119648 | 3.44 | 3.458 | 0.22 | 0.229 | Interlocking Crimp Stem | Stainless Steel | 5713002 | 30TMC50SS BODY | 54030316 | Ferrule | Steel | 3.517 |  | 500 | 12/15/2015 12:00:00 AM
PT Coupling | H119648 | 3.44 | 3.458 | 0.22 | 0.229 | Interlocking Crimp Stem | Stainless Steel | 5713002 | 30TMC50SS BODY | 54230316 | Sleeve | Steel | 3.517 |  | 500 | 12/15/2015 12:00:00 AM
PT Coupling | H119648 | 3.44 | 3.458 | 0.22 | 0.229 | Interlocking Crimp Stem | Stainless Steel | 5713014 | 30WC50SS BODY 304SS | 542303161 | Sleeve | Aluminum | 3.517 |  | 500 | 12/15/2015 12:00:00 AM
PT Coupling | H119648 | 3.44 | 3.458 | 0.22 | 0.229 | Interlocking Crimp Stem | Stainless Steel | 5713014 | 30WC50SS BODY 304SS | 54130316 | Ferrule | Stainless Steel | 3.517 |  | 500 | 12/15/2015 12:00:00 AM
PT Coupling | H119648 | 3.44 | 3.458 | 0.22 | 0.229 | Interlocking Crimp Stem | Stainless Steel | 5713014 | 30WC50SS BODY 304SS | 54330316 | Sleeve | Stainless Steel | 3.517 |  | 500 | 12/15/2015 12:00:00 AM
PT Coupling | H119648 | 3.44 | 3.458 | 0.22 | 0.229 | Interlocking Crimp Stem | Stainless Steel | 5713014 | 30WC50SS BODY 304SS | 54030316 | Ferrule | Steel | 3.517 |  | 500 | 12/15/2015 12:00:00 AM
PT Coupling | H119648 | 3.44 | 3.458 | 0.22 | 0.229 | Interlocking Crimp Stem | Stainless Steel | 5713014 | 30WC50SS BODY 304SS | 54230316 | Sleeve | Steel | 3.517 |  | 500 | 12/15/2015 12:00:00 AM
PT Coupling | H119648 | 3.44 | 3.458 | 0.22 | 0.229 | Interlocking Crimp Stem | Stainless Steel | 5713016 | 30VC50SS BODY | 542303161 | Sleeve | Aluminum | 3.517 |  | 500 | 12/15/2015 12:00:00 AM
PT Coupling | H119648 | 3.44 | 3.458 | 0.22 | 0.229 | Interlocking Crimp Stem | Stainless Steel | 5713016 | 30VC50SS BODY | 54130316 | Ferrule | Stainless Steel | 3.517 |  | 500 | 12/15/2015 12:00:00 AM
PT Coupling | H119648 | 3.44 | 3.458 | 0.22 | 0.229 | Interlocking Crimp Stem | Stainless Steel | 5713016 | 30VC50SS BODY | 54330316 | Sleeve | Stainless Steel | 3.517 |  | 500 | 12/15/2015 12:00:00 AM
PT Coupling | H119648 | 3.44 | 3.458 | 0.22 | 0.229 | Interlocking Crimp Stem | Stainless Steel | 5713016 | 30VC50SS BODY | 54030316 | Ferrule | Steel | 3.517 |  | 500 | 12/15/2015 12:00:00 AM
PT Coupling | H119648 | 3.44 | 3.458 | 0.22 | 0.229 | Interlocking Crimp Stem | Stainless Steel | 5713016 | 30VC50SS BODY | 54230316 | Sleeve | Steel | 3.517 |  | 500 | 12/15/2015 12:00:00 AM
Dixon | H119648 | 3.445 | 3.46 | 0.223 | 0.229 | King Crimp Nipple | Steel | STC35CS | KingCrimp King Combination Nipple | CF300-5CS | Ferrule | Steel | 3.535 |  | 300 | 12/14/2015 12:00:00 AM
PT Coupling | H119648 | 3.46 | 3.478 | 0.23 | 0.239 | Cam and Groove | Aluminum | 1000330H | 30CHD ALUM SLS | 54130318 | Ferrule | Stainless Steel | 3.5326 |  | 400 | 12/15/2015 12:00:00 AM
PT Coupling | H119648 | 3.46 | 3.478 | 0.23 | 0.239 | Cam and Groove | Aluminum | 1000530H | 30EHD ALUM | 54130318 | Ferrule | Stainless Steel | 3.5326 |  | 400 | 12/15/2015 12:00:00 AM
Dixon | H119648 | 3.461 | 3.476 | 0.23 | 0.237 | King Crimp Nipple | Steel | STC35CS | KingCrimp King Combination Nipple | CF300-5CS | Ferrule | Steel | 3.547 |  | 300 | 12/14/2015 12:00:00 AM
PT Coupling | H119648 | 3.46 | 3.478 | 0.23 | 0.239 | Cam and Groove | Aluminum | 1000330H | 30CHD ALUM SLS | 54930318 | Sleeve | Aluminum | 3.5326 |  | 400 | 12/15/2015 12:00:00 AM
PT Coupling | H119648 | 3.46 | 3.478 | 0.23 | 0.239 | Cam and Groove | Aluminum | 1000330H | 30CHD ALUM SLS | 54330318 | Sleeve | Stainless Steel | 3.5326 |  | 400 | 12/15/2015 12:00:00 AM
PT Coupling | H119648 | 3.46 | 3.478 | 0.23 | 0.239 | Cam and Groove | Aluminum | 1000330H | 30CHD ALUM SLS | 54030318 | Ferrule | Steel | 3.5326 |  | 400 | 12/15/2015 12:00:00 AM
PT Coupling | H119648 | 3.46 | 3.478 | 0.23 | 0.239 | Cam and Groove | Aluminum | 1000330H | 30CHD ALUM SLS | 54230318 | Sleeve | Steel | 3.5326 |  | 400 | 12/15/2015 12:00:00 AM
PT Coupling | H119648 | 3.46 | 3.478 | 0.23 | 0.239 | Cam and Groove | Aluminum | 1000530H | 30EHD ALUM | 54930318 | Sleeve | Aluminum | 3.5326 |  | 400 | 12/15/2015 12:00:00 AM
PT Coupling | H119648 | 3.46 | 3.478 | 0.23 | 0.239 | Cam and Groove | Aluminum | 1000530H | 30EHD ALUM | 54330318 | Sleeve | Stainless Steel | 3.5326 |  | 400 | 12/15/2015 12:00:00 AM
PT Coupling | H119648 | 3.46 | 3.478 | 0.23 | 0.239 | Cam and Groove | Aluminum | 1000530H | 30EHD ALUM | 54030318 | Ferrule | Steel | 3.5326 |  | 400 | 12/15/2015 12:00:00 AM
PT Coupling | H119648 | 3.46 | 3.478 | 0.23 | 0.239 | Cam and Groove | Aluminum | 1000530H | 30EHD ALUM | 54230318 | Sleeve | Steel | 3.5326 |  | 400 | 12/15/2015 12:00:00 AM
PT Coupling | H119648 | 3.46 | 3.478 | 0.23 | 0.239 | Interlocking Crimp Stem | Aluminum | 5743002 | 30TMC50AL BODY | 54930318 | Sleeve | Aluminum | 3.5326 |  | 500 | 12/15/2015 12:00:00 AM
PT Coupling | H119648 | 3.46 | 3.478 | 0.23 | 0.239 | Interlocking Crimp Stem | Aluminum | 5743002 | 30TMC50AL BODY | 54130318 | Ferrule | Stainless Steel | 3.5326 |  | 500 | 12/15/2015 12:00:00 AM
PT Coupling | H119648 | 3.46 | 3.478 | 0.23 | 0.239 | Interlocking Crimp Stem | Aluminum | 5743002 | 30TMC50AL BODY | 54330318 | Sleeve | Stainless Steel | 3.5326 |  | 500 | 12/15/2015 12:00:00 AM
PT Coupling | H119648 | 3.46 | 3.478 | 0.23 | 0.239 | Interlocking Crimp Stem | Aluminum | 5743002 | 30TMC50AL BODY | 54030318 | Ferrule | Steel | 3.5326 |  | 500 | 12/15/2015 12:00:00 AM
PT Coupling | H119648 | 3.46 | 3.478 | 0.23 | 0.239 | Interlocking Crimp Stem | Aluminum | 5743002 | 30TMC50AL BODY | 54230318 | Sleeve | Steel | 3.5326 |  | 500 | 12/15/2015 12:00:00 AM
PT Coupling | H119648 | 3.46 | 3.478 | 0.23 | 0.239 | Interlocking Crimp Stem | Aluminum | 5743014 | 30WC50AL | 54930318 | Sleeve | Aluminum | 3.5326 |  | 500 | 12/15/2015 12:00:00 AM
PT Coupling | H119648 | 3.46 | 3.478 | 0.23 | 0.239 | Interlocking Crimp Stem | Aluminum | 5743014 | 30WC50AL | 54130318 | Ferrule | Stainless Steel | 3.5326 |  | 500 | 12/15/2015 12:00:00 AM
PT Coupling | H119648 | 3.46 | 3.478 | 0.23 | 0.239 | Interlocking Crimp Stem | Aluminum | 5743014 | 30WC50AL | 54330318 | Sleeve | Stainless Steel | 3.5326 |  | 500 | 12/15/2015 12:00:00 AM
PT Coupling | H119648 | 3.46 | 3.478 | 0.23 | 0.239 | Interlocking Crimp Stem | Aluminum | 5743014 | 30WC50AL | 54030318 | Ferrule | Steel | 3.5326 |  | 500 | 12/15/2015 12:00:00 AM
PT Coupling | H119648 | 3.46 | 3.478 | 0.23 | 0.239 | Interlocking Crimp Stem | Aluminum | 5743014 | 30WC50AL | 54230318 | Sleeve | Steel | 3.5326 |  | 500 | 12/15/2015 12:00:00 AM
PT Coupling | H119648 | 3.46 | 3.478 | 0.23 | 0.239 | Cam and Groove | Stainless Steel | 1400330H | 30CHD SS SLS | 54930318 | Sleeve | Aluminum | 3.5326 |  | 400 | 12/15/2015 12:00:00 AM
PT Coupling | H119648 | 3.46 | 3.478 | 0.23 | 0.239 | Cam and Groove | Stainless Steel | 1400330H | 30CHD SS SLS | 54130318 | Ferrule | Stainless Steel | 3.5326 |  | 400 | 12/15/2015 12:00:00 AM
PT Coupling | H119648 | 3.46 | 3.478 | 0.23 | 0.239 | Cam and Groove | Stainless Steel | 1400330H | 30CHD SS SLS | 54330318 | Sleeve | Stainless Steel | 3.5326 |  | 400 | 12/15/2015 12:00:00 AM
PT Coupling | H119648 | 3.46 | 3.478 | 0.23 | 0.239 | Cam and Groove | Stainless Steel | 1400330H | 30CHD SS SLS | 54030318 | Ferrule | Steel | 3.5326 |  | 400 | 12/15/2015 12:00:00 AM
PT Coupling | H119648 | 3.46 | 3.478 | 0.23 | 0.239 | Cam and Groove | Stainless Steel | 1400330H | 30CHD SS SLS | 54230318 | Sleeve | Steel | 3.5326 |  | 400 | 12/15/2015 12:00:00 AM
PT Coupling | H119648 | 3.46 | 3.478 | 0.23 | 0.239 | Cam and Groove | Stainless Steel | 1400530H | 30EHD SS | 54930318 | Sleeve | Aluminum | 3.5326 |  | 400 | 12/15/2015 12:00:00 AM
PT Coupling | H119648 | 3.46 | 3.478 | 0.23 | 0.239 | Cam and Groove | Stainless Steel | 1400530H | 30EHD SS | 54130318 | Ferrule | Stainless Steel | 3.5326 |  | 400 | 12/15/2015 12:00:00 AM
PT Coupling | H119648 | 3.46 | 3.478 | 0.23 | 0.239 | Cam and Groove | Stainless Steel | 1400530H | 30EHD SS | 54330318 | Sleeve | Stainless Steel | 3.5326 |  | 400 | 12/15/2015 12:00:00 AM
PT Coupling | H119648 | 3.46 | 3.478 | 0.23 | 0.239 | Cam and Groove | Stainless Steel | 1400530H | 30EHD SS | 54030318 | Ferrule | Steel | 3.5326 |  | 400 | 12/15/2015 12:00:00 AM
PT Coupling | H119648 | 3.46 | 3.478 | 0.23 | 0.239 | Cam and Groove | Stainless Steel | 1400530H | 30EHD SS | 54230318 | Sleeve | Steel | 3.5326 |  | 400 | 12/15/2015 12:00:00 AM
PT Coupling | H119648 | 3.46 | 3.478 | 0.23 | 0.239 | Interlocking Crimp Stem | Stainless Steel | 5713002 | 30TMC50SS BODY | 54930318 | Sleeve | Aluminum | 3.5326 |  | 500 | 12/15/2015 12:00:00 AM
PT Coupling | H119648 | 3.46 | 3.478 | 0.23 | 0.239 | Interlocking Crimp Stem | Stainless Steel | 5713002 | 30TMC50SS BODY | 54130318 | Ferrule | Stainless Steel | 3.5326 |  | 500 | 12/15/2015 12:00:00 AM
PT Coupling | H119648 | 3.46 | 3.478 | 0.23 | 0.239 | Interlocking Crimp Stem | Stainless Steel | 5713002 | 30TMC50SS BODY | 54330318 | Sleeve | Stainless Steel | 3.5326 |  | 500 | 12/15/2015 12:00:00 AM
PT Coupling | H119648 | 3.46 | 3.478 | 0.23 | 0.239 | Interlocking Crimp Stem | Stainless Steel | 5713002 | 30TMC50SS BODY | 54030318 | Ferrule | Steel | 3.5326 |  | 500 | 12/15/2015 12:00:00 AM
PT Coupling | H119648 | 3.46 | 3.478 | 0.23 | 0.239 | Interlocking Crimp Stem | Stainless Steel | 5713002 | 30TMC50SS BODY | 54230318 | Sleeve | Steel | 3.5326 |  | 500 | 12/15/2015 12:00:00 AM
PT Coupling | H119648 | 3.46 | 3.478 | 0.23 | 0.239 | Interlocking Crimp Stem | Stainless Steel | 5713014 | 30WC50SS BODY 304SS | 54930318 | Sleeve | Aluminum | 3.5326 |  | 500 | 12/15/2015 12:00:00 AM
PT Coupling | H119648 | 3.46 | 3.478 | 0.23 | 0.239 | Interlocking Crimp Stem | Stainless Steel | 5713014 | 30WC50SS BODY 304SS | 54130318 | Ferrule | Stainless Steel | 3.5326 |  | 500 | 12/15/2015 12:00:00 AM
PT Coupling | H119648 | 3.46 | 3.478 | 0.23 | 0.239 | Interlocking Crimp Stem | Stainless Steel | 5713014 | 30WC50SS BODY 304SS | 54330318 | Sleeve | Stainless Steel | 3.5326 |  | 500 | 12/15/2015 12:00:00 AM
PT Coupling | H119648 | 3.46 | 3.478 | 0.23 | 0.239 | Interlocking Crimp Stem | Stainless Steel | 5713014 | 30WC50SS BODY 304SS | 54030318 | Ferrule | Steel | 3.5326 |  | 500 | 12/15/2015 12:00:00 AM
PT Coupling | H119648 | 3.46 | 3.478 | 0.23 | 0.239 | Interlocking Crimp Stem | Stainless Steel | 5713014 | 30WC50SS BODY 304SS | 54230318 | Sleeve | Steel | 3.5326 |  | 500 | 12/15/2015 12:00:00 AM
PT Coupling | H119648 | 3.46 | 3.478 | 0.23 | 0.239 | Interlocking Crimp Stem | Stainless Steel | 5713016 | 30VC50SS BODY | 54930318 | Sleeve | Aluminum | 3.5326 |  | 500 | 12/15/2015 12:00:00 AM
PT Coupling | H119648 | 3.46 | 3.478 | 0.23 | 0.239 | Interlocking Crimp Stem | Stainless Steel | 5713016 | 30VC50SS BODY | 54130318 | Ferrule | Stainless Steel | 3.5326 |  | 500 | 12/15/2015 12:00:00 AM
PT Coupling | H119648 | 3.46 | 3.478 | 0.23 | 0.239 | Interlocking Crimp Stem | Stainless Steel | 5713016 | 30VC50SS BODY | 54330318 | Sleeve | Stainless Steel | 3.5326 |  | 500 | 12/15/2015 12:00:00 AM
PT Coupling | H119648 | 3.46 | 3.478 | 0.23 | 0.239 | Interlocking Crimp Stem | Stainless Steel | 5713016 | 30VC50SS BODY | 54030318 | Ferrule | Steel | 3.5326 |  | 500 | 12/15/2015 12:00:00 AM
PT Coupling | H119648 | 3.46 | 3.478 | 0.23 | 0.239 | Interlocking Crimp Stem | Stainless Steel | 5713016 | 30VC50SS BODY | 54230318 | Sleeve | Steel | 3.5326 |  | 500 | 12/15/2015 12:00:00 AM
Dixon | H119648 | 3.477 | 3.491 | 0.238 | 0.245 | King Crimp Nipple | Steel | STC35CS | KingCrimp King Combination Nipple | CF300-5CS | Ferrule | Steel | 3.56 |  | 300 | 12/14/2015 12:00:00 AM
PT Coupling | H119648 | 3.48 | 3.498 | 0.24 | 0.249 | Cam and Groove | Aluminum | 1000330H | 30CHD ALUM SLS | 54130318 | Ferrule | Stainless Steel | 3.5482 |  | 400 | 12/15/2015 12:00:00 AM
PT Coupling | H119648 | 3.48 | 3.498 | 0.24 | 0.249 | Cam and Groove | Aluminum | 1000530H | 30EHD ALUM | 54130318 | Ferrule | Stainless Steel | 3.5482 |  | 400 | 12/15/2015 12:00:00 AM
PT Coupling | H119648 | 3.48 | 3.498 | 0.24 | 0.249 | Cam and Groove | Aluminum | 1000330H | 30CHD ALUM SLS | 54930318 | Sleeve | Aluminum | 3.5482 |  | 400 | 12/15/2015 12:00:00 AM
PT Coupling | H119648 | 3.48 | 3.498 | 0.24 | 0.249 | Cam and Groove | Aluminum | 1000330H | 30CHD ALUM SLS | 54330318 | Sleeve | Stainless Steel | 3.5482 |  | 400 | 12/15/2015 12:00:00 AM
PT Coupling | H119648 | 3.48 | 3.498 | 0.24 | 0.249 | Cam and Groove | Aluminum | 1000330H | 30CHD ALUM SLS | 54030318 | Ferrule | Steel | 3.5482 |  | 400 | 12/15/2015 12:00:00 AM
PT Coupling | H119648 | 3.48 | 3.498 | 0.24 | 0.249 | Cam and Groove | Aluminum | 1000330H | 30CHD ALUM SLS | 54230318 | Sleeve | Steel | 3.5482 |  | 400 | 12/15/2015 12:00:00 AM
PT Coupling | H119648 | 3.48 | 3.498 | 0.24 | 0.249 | Cam and Groove | Aluminum | 1000530H | 30EHD ALUM | 54930318 | Sleeve | Aluminum | 3.5482 |  | 400 | 12/15/2015 12:00:00 AM
PT Coupling | H119648 | 3.48 | 3.498 | 0.24 | 0.249 | Cam and Groove | Aluminum | 1000530H | 30EHD ALUM | 54330318 | Sleeve | Stainless Steel | 3.5482 |  | 400 | 12/15/2015 12:00:00 AM
PT Coupling | H119648 | 3.48 | 3.498 | 0.24 | 0.249 | Cam and Groove | Aluminum | 1000530H | 30EHD ALUM | 54030318 | Ferrule | Steel | 3.5482 |  | 400 | 12/15/2015 12:00:00 AM
PT Coupling | H119648 | 3.48 | 3.498 | 0.24 | 0.249 | Cam and Groove | Aluminum | 1000530H | 30EHD ALUM | 54230318 | Sleeve | Steel | 3.5482 |  | 400 | 12/15/2015 12:00:00 AM
PT Coupling | H119648 | 3.48 | 3.498 | 0.24 | 0.249 | Interlocking Crimp Stem | Aluminum | 5743002 | 30TMC50AL BODY | 54930318 | Sleeve | Aluminum | 3.5482 |  | 500 | 12/15/2015 12:00:00 AM
PT Coupling | H119648 | 3.48 | 3.498 | 0.24 | 0.249 | Interlocking Crimp Stem | Aluminum | 5743002 | 30TMC50AL BODY | 54130318 | Ferrule | Stainless Steel | 3.5482 |  | 500 | 12/15/2015 12:00:00 AM
PT Coupling | H119648 | 3.48 | 3.498 | 0.24 | 0.249 | Interlocking Crimp Stem | Aluminum | 5743002 | 30TMC50AL BODY | 54330318 | Sleeve | Stainless Steel | 3.5482 |  | 500 | 12/15/2015 12:00:00 AM
PT Coupling | H119648 | 3.48 | 3.498 | 0.24 | 0.249 | Interlocking Crimp Stem | Aluminum | 5743002 | 30TMC50AL BODY | 54030318 | Ferrule | Steel | 3.5482 |  | 500 | 12/15/2015 12:00:00 AM
PT Coupling | H119648 | 3.48 | 3.498 | 0.24 | 0.249 | Interlocking Crimp Stem | Aluminum | 5743002 | 30TMC50AL BODY | 54230318 | Sleeve | Steel | 3.5482 |  | 500 | 12/15/2015 12:00:00 AM
PT Coupling | H119648 | 3.48 | 3.498 | 0.24 | 0.249 | Interlocking Crimp Stem | Aluminum | 5743014 | 30WC50AL | 54930318 | Sleeve | Aluminum | 3.5482 |  | 500 | 12/15/2015 12:00:00 AM
PT Coupling | H119648 | 3.48 | 3.498 | 0.24 | 0.249 | Interlocking Crimp Stem | Aluminum | 5743014 | 30WC50AL | 54130318 | Ferrule | Stainless Steel | 3.5482 |  | 500 | 12/15/2015 12:00:00 AM
PT Coupling | H119648 | 3.48 | 3.498 | 0.24 | 0.249 | Interlocking Crimp Stem | Aluminum | 5743014 | 30WC50AL | 54330318 | Sleeve | Stainless Steel | 3.5482 |  | 500 | 12/15/2015 12:00:00 AM
PT Coupling | H119648 | 3.48 | 3.498 | 0.24 | 0.249 | Interlocking Crimp Stem | Aluminum | 5743014 | 30WC50AL | 54030318 | Ferrule | Steel | 3.5482 |  | 500 | 12/15/2015 12:00:00 AM
PT Coupling | H119648 | 3.48 | 3.498 | 0.24 | 0.249 | Interlocking Crimp Stem | Aluminum | 5743014 | 30WC50AL | 54230318 | Sleeve | Steel | 3.5482 |  | 500 | 12/15/2015 12:00:00 AM
PT Coupling | H119648 | 3.48 | 3.498 | 0.24 | 0.249 | Cam and Groove | Stainless Steel | 1400330H | 30CHD SS SLS | 54930318 | Sleeve | Aluminum | 3.5482 |  | 400 | 12/15/2015 12:00:00 AM
PT Coupling | H119648 | 3.48 | 3.498 | 0.24 | 0.249 | Cam and Groove | Stainless Steel | 1400330H | 30CHD SS SLS | 54130318 | Ferrule | Stainless Steel | 3.5482 |  | 400 | 12/15/2015 12:00:00 AM
PT Coupling | H119648 | 3.48 | 3.498 | 0.24 | 0.249 | Cam and Groove | Stainless Steel | 1400330H | 30CHD SS SLS | 54330318 | Sleeve | Stainless Steel | 3.5482 |  | 400 | 12/15/2015 12:00:00 AM
PT Coupling | H119648 | 3.48 | 3.498 | 0.24 | 0.249 | Cam and Groove | Stainless Steel | 1400330H | 30CHD SS SLS | 54030318 | Ferrule | Steel | 3.5482 |  | 400 | 12/15/2015 12:00:00 AM
PT Coupling | H119648 | 3.48 | 3.498 | 0.24 | 0.249 | Cam and Groove | Stainless Steel | 1400330H | 30CHD SS SLS | 54230318 | Sleeve | Steel | 3.5482 |  | 400 | 12/15/2015 12:00:00 AM
PT Coupling | H119648 | 3.48 | 3.498 | 0.24 | 0.249 | Cam and Groove | Stainless Steel | 1400530H | 30EHD SS | 54930318 | Sleeve | Aluminum | 3.5482 |  | 400 | 12/15/2015 12:00:00 AM
PT Coupling | H119648 | 3.48 | 3.498 | 0.24 | 0.249 | Cam and Groove | Stainless Steel | 1400530H | 30EHD SS | 54130318 | Ferrule | Stainless Steel | 3.5482 |  | 400 | 12/15/2015 12:00:00 AM
PT Coupling | H119648 | 3.48 | 3.498 | 0.24 | 0.249 | Cam and Groove | Stainless Steel | 1400530H | 30EHD SS | 54330318 | Sleeve | Stainless Steel | 3.5482 |  | 400 | 12/15/2015 12:00:00 AM
PT Coupling | H119648 | 3.48 | 3.498 | 0.24 | 0.249 | Cam and Groove | Stainless Steel | 1400530H | 30EHD SS | 54030318 | Ferrule | Steel | 3.5482 |  | 400 | 12/15/2015 12:00:00 AM
PT Coupling | H119648 | 3.48 | 3.498 | 0.24 | 0.249 | Cam and Groove | Stainless Steel | 1400530H | 30EHD SS | 54230318 | Sleeve | Steel | 3.5482 |  | 400 | 12/15/2015 12:00:00 AM
PT Coupling | H119648 | 3.48 | 3.498 | 0.24 | 0.249 | Interlocking Crimp Stem | Stainless Steel | 5713002 | 30TMC50SS BODY | 54930318 | Sleeve | Aluminum | 3.5482 |  | 500 | 12/15/2015 12:00:00 AM
PT Coupling | H119648 | 3.48 | 3.498 | 0.24 | 0.249 | Interlocking Crimp Stem | Stainless Steel | 5713002 | 30TMC50SS BODY | 54130318 | Ferrule | Stainless Steel | 3.5482 |  | 500 | 12/15/2015 12:00:00 AM
PT Coupling | H119648 | 3.48 | 3.498 | 0.24 | 0.249 | Interlocking Crimp Stem | Stainless Steel | 5713002 | 30TMC50SS BODY | 54330318 | Sleeve | Stainless Steel | 3.5482 |  | 500 | 12/15/2015 12:00:00 AM
PT Coupling | H119648 | 3.48 | 3.498 | 0.24 | 0.249 | Interlocking Crimp Stem | Stainless Steel | 5713002 | 30TMC50SS BODY | 54030318 | Ferrule | Steel | 3.5482 |  | 500 | 12/15/2015 12:00:00 AM
PT Coupling | H119648 | 3.48 | 3.498 | 0.24 | 0.249 | Interlocking Crimp Stem | Stainless Steel | 5713002 | 30TMC50SS BODY | 54230318 | Sleeve | Steel | 3.5482 |  | 500 | 12/15/2015 12:00:00 AM
PT Coupling | H119648 | 3.48 | 3.498 | 0.24 | 0.249 | Interlocking Crimp Stem | Stainless Steel | 5713014 | 30WC50SS BODY 304SS | 54930318 | Sleeve | Aluminum | 3.5482 |  | 500 | 12/15/2015 12:00:00 AM
PT Coupling | H119648 | 3.48 | 3.498 | 0.24 | 0.249 | Interlocking Crimp Stem | Stainless Steel | 5713014 | 30WC50SS BODY 304SS | 54130318 | Ferrule | Stainless Steel | 3.5482 |  | 500 | 12/15/2015 12:00:00 AM
PT Coupling | H119648 | 3.48 | 3.498 | 0.24 | 0.249 | Interlocking Crimp Stem | Stainless Steel | 5713014 | 30WC50SS BODY 304SS | 54330318 | Sleeve | Stainless Steel | 3.5482 |  | 500 | 12/15/2015 12:00:00 AM
PT Coupling | H119648 | 3.48 | 3.498 | 0.24 | 0.249 | Interlocking Crimp Stem | Stainless Steel | 5713014 | 30WC50SS BODY 304SS | 54030318 | Ferrule | Steel | 3.5482 |  | 500 | 12/15/2015 12:00:00 AM
PT Coupling | H119648 | 3.48 | 3.498 | 0.24 | 0.249 | Interlocking Crimp Stem | Stainless Steel | 5713014 | 30WC50SS BODY 304SS | 54230318 | Sleeve | Steel | 3.5482 |  | 500 | 12/15/2015 12:00:00 AM
PT Coupling | H119648 | 3.48 | 3.498 | 0.24 | 0.249 | Interlocking Crimp Stem | Stainless Steel | 5713016 | 30VC50SS BODY | 54930318 | Sleeve | Aluminum | 3.5482 |  | 500 | 12/15/2015 12:00:00 AM
PT Coupling | H119648 | 3.48 | 3.498 | 0.24 | 0.249 | Interlocking Crimp Stem | Stainless Steel | 5713016 | 30VC50SS BODY | 54130318 | Ferrule | Stainless Steel | 3.5482 |  | 500 | 12/15/2015 12:00:00 AM
PT Coupling | H119648 | 3.48 | 3.498 | 0.24 | 0.249 | Interlocking Crimp Stem | Stainless Steel | 5713016 | 30VC50SS BODY | 54330318 | Sleeve | Stainless Steel | 3.5482 |  | 500 | 12/15/2015 12:00:00 AM
PT Coupling | H119648 | 3.48 | 3.498 | 0.24 | 0.249 | Interlocking Crimp Stem | Stainless Steel | 5713016 | 30VC50SS BODY | 54030318 | Ferrule | Steel | 3.5482 |  | 500 | 12/15/2015 12:00:00 AM
PT Coupling | H119648 | 3.48 | 3.498 | 0.24 | 0.249 | Interlocking Crimp Stem | Stainless Steel | 5713016 | 30VC50SS BODY | 54230318 | Sleeve | Steel | 3.5482 |  | 500 | 12/15/2015 12:00:00 AM
Dixon | H119648 | 3.492 | 3.507 | 0.246 | 0.253 | King Crimp Nipple | Steel | STC35CS | KingCrimp King Combination Nipple | CF300-5CS | Ferrule | Steel | 3.572 |  | 300 | 12/14/2015 12:00:00 AM
PT Coupling | H119648 | 3.5 | 3.518 | 0.25 | 0.259 | Cam and Groove | Aluminum | 1000330H | 30CHD ALUM SLS | 54930318 | Sleeve | Aluminum | 3.5638 |  | 400 | 12/15/2015 12:00:00 AM
PT Coupling | H119648 | 3.5 | 3.518 | 0.25 | 0.259 | Cam and Groove | Aluminum | 1000330H | 30CHD ALUM SLS | 54330318 | Sleeve | Stainless Steel | 3.5638 |  | 400 | 12/15/2015 12:00:00 AM
PT Coupling | H119648 | 3.5 | 3.518 | 0.25 | 0.259 | Cam and Groove | Aluminum | 1000530H | 30EHD ALUM | 54930318 | Sleeve | Aluminum | 3.5638 |  | 400 | 12/15/2015 12:00:00 AM
PT Coupling | H119648 | 3.5 | 3.518 | 0.25 | 0.259 | Cam and Groove | Aluminum | 1000530H | 30EHD ALUM | 54330318 | Sleeve | Stainless Steel | 3.5638 |  | 400 | 12/15/2015 12:00:00 AM
PT Coupling | H119648 | 3.5 | 3.518 | 0.25 | 0.259 | Cam and Groove | Aluminum | 1000330H | 30CHD ALUM SLS | 54130318 | Ferrule | Stainless Steel | 3.5638 |  | 400 | 12/15/2015 12:00:00 AM
PT Coupling | H119648 | 3.5 | 3.518 | 0.25 | 0.259 | Cam and Groove | Aluminum | 1000330H | 30CHD ALUM SLS | 54030318 | Ferrule | Steel | 3.5638 |  | 400 | 12/15/2015 12:00:00 AM
PT Coupling | H119648 | 3.5 | 3.518 | 0.25 | 0.259 | Cam and Groove | Aluminum | 1000330H | 30CHD ALUM SLS | 54230318 | Sleeve | Steel | 3.5638 |  | 400 | 12/15/2015 12:00:00 AM
PT Coupling | H119648 | 3.5 | 3.518 | 0.25 | 0.259 | Cam and Groove | Aluminum | 1000530H | 30EHD ALUM | 54130318 | Ferrule | Stainless Steel | 3.5638 |  | 400 | 12/15/2015 12:00:00 AM
PT Coupling | H119648 | 3.5 | 3.518 | 0.25 | 0.259 | Cam and Groove | Aluminum | 1000530H | 30EHD ALUM | 54030318 | Ferrule | Steel | 3.5638 |  | 400 | 12/15/2015 12:00:00 AM
PT Coupling | H119648 | 3.5 | 3.518 | 0.25 | 0.259 | Cam and Groove | Aluminum | 1000530H | 30EHD ALUM | 54230318 | Sleeve | Steel | 3.5638 |  | 400 | 12/15/2015 12:00:00 AM
PT Coupling | H119648 | 3.5 | 3.518 | 0.25 | 0.259 | Interlocking Crimp Stem | Aluminum | 5743002 | 30TMC50AL BODY | 54930318 | Sleeve | Aluminum | 3.5638 |  | 500 | 12/15/2015 12:00:00 AM
PT Coupling | H119648 | 3.5 | 3.518 | 0.25 | 0.259 | Interlocking Crimp Stem | Aluminum | 5743002 | 30TMC50AL BODY | 54130318 | Ferrule | Stainless Steel | 3.5638 |  | 500 | 12/15/2015 12:00:00 AM
PT Coupling | H119648 | 3.5 | 3.518 | 0.25 | 0.259 | Interlocking Crimp Stem | Aluminum | 5743002 | 30TMC50AL BODY | 54330318 | Sleeve | Stainless Steel | 3.5638 |  | 500 | 12/15/2015 12:00:00 AM
PT Coupling | H119648 | 3.5 | 3.518 | 0.25 | 0.259 | Interlocking Crimp Stem | Aluminum | 5743002 | 30TMC50AL BODY | 54030318 | Ferrule | Steel | 3.5638 |  | 500 | 12/15/2015 12:00:00 AM
PT Coupling | H119648 | 3.5 | 3.518 | 0.25 | 0.259 | Interlocking Crimp Stem | Aluminum | 5743002 | 30TMC50AL BODY | 54230318 | Sleeve | Steel | 3.5638 |  | 500 | 12/15/2015 12:00:00 AM
PT Coupling | H119648 | 3.5 | 3.518 | 0.25 | 0.259 | Interlocking Crimp Stem | Aluminum | 5743014 | 30WC50AL | 54930318 | Sleeve | Aluminum | 3.5638 |  | 500 | 12/15/2015 12:00:00 AM
PT Coupling | H119648 | 3.5 | 3.518 | 0.25 | 0.259 | Interlocking Crimp Stem | Aluminum | 5743014 | 30WC50AL | 54130318 | Ferrule | Stainless Steel | 3.5638 |  | 500 | 12/15/2015 12:00:00 AM
PT Coupling | H119648 | 3.5 | 3.518 | 0.25 | 0.259 | Interlocking Crimp Stem | Aluminum | 5743014 | 30WC50AL | 54330318 | Sleeve | Stainless Steel | 3.5638 |  | 500 | 12/15/2015 12:00:00 AM
PT Coupling | H119648 | 3.5 | 3.518 | 0.25 | 0.259 | Interlocking Crimp Stem | Aluminum | 5743014 | 30WC50AL | 54030318 | Ferrule | Steel | 3.5638 |  | 500 | 12/15/2015 12:00:00 AM
PT Coupling | H119648 | 3.5 | 3.518 | 0.25 | 0.259 | Interlocking Crimp Stem | Aluminum | 5743014 | 30WC50AL | 54230318 | Sleeve | Steel | 3.5638 |  | 500 | 12/15/2015 12:00:00 AM
PT Coupling | H119648 | 3.5 | 3.518 | 0.25 | 0.259 | Cam and Groove | Stainless Steel | 1400330H | 30CHD SS SLS | 54930318 | Sleeve | Aluminum | 3.5638 |  | 400 | 12/15/2015 12:00:00 AM
PT Coupling | H119648 | 3.5 | 3.518 | 0.25 | 0.259 | Cam and Groove | Stainless Steel | 1400330H | 30CHD SS SLS | 54130318 | Ferrule | Stainless Steel | 3.5638 |  | 400 | 12/15/2015 12:00:00 AM
PT Coupling | H119648 | 3.5 | 3.518 | 0.25 | 0.259 | Cam and Groove | Stainless Steel | 1400330H | 30CHD SS SLS | 54330318 | Sleeve | Stainless Steel | 3.5638 |  | 400 | 12/15/2015 12:00:00 AM
PT Coupling | H119648 | 3.5 | 3.518 | 0.25 | 0.259 | Cam and Groove | Stainless Steel | 1400330H | 30CHD SS SLS | 54030318 | Ferrule | Steel | 3.5638 |  | 400 | 12/15/2015 12:00:00 AM
PT Coupling | H119648 | 3.5 | 3.518 | 0.25 | 0.259 | Cam and Groove | Stainless Steel | 1400330H | 30CHD SS SLS | 54230318 | Sleeve | Steel | 3.5638 |  | 400 | 12/15/2015 12:00:00 AM
PT Coupling | H119648 | 3.5 | 3.518 | 0.25 | 0.259 | Cam and Groove | Stainless Steel | 1400530H | 30EHD SS | 54930318 | Sleeve | Aluminum | 3.5638 |  | 400 | 12/15/2015 12:00:00 AM
PT Coupling | H119648 | 3.5 | 3.518 | 0.25 | 0.259 | Cam and Groove | Stainless Steel | 1400530H | 30EHD SS | 54130318 | Ferrule | Stainless Steel | 3.5638 |  | 400 | 12/15/2015 12:00:00 AM
PT Coupling | H119648 | 3.5 | 3.518 | 0.25 | 0.259 | Cam and Groove | Stainless Steel | 1400530H | 30EHD SS | 54330318 | Sleeve | Stainless Steel | 3.5638 |  | 400 | 12/15/2015 12:00:00 AM
PT Coupling | H119648 | 3.5 | 3.518 | 0.25 | 0.259 | Cam and Groove | Stainless Steel | 1400530H | 30EHD SS | 54030318 | Ferrule | Steel | 3.5638 |  | 400 | 12/15/2015 12:00:00 AM
PT Coupling | H119648 | 3.5 | 3.518 | 0.25 | 0.259 | Cam and Groove | Stainless Steel | 1400530H | 30EHD SS | 54230318 | Sleeve | Steel | 3.5638 |  | 400 | 12/15/2015 12:00:00 AM
PT Coupling | H119648 | 3.5 | 3.518 | 0.25 | 0.259 | Interlocking Crimp Stem | Stainless Steel | 5713002 | 30TMC50SS BODY | 54930318 | Sleeve | Aluminum | 3.5638 |  | 500 | 12/15/2015 12:00:00 AM
PT Coupling | H119648 | 3.5 | 3.518 | 0.25 | 0.259 | Interlocking Crimp Stem | Stainless Steel | 5713002 | 30TMC50SS BODY | 54130318 | Ferrule | Stainless Steel | 3.5638 |  | 500 | 12/15/2015 12:00:00 AM
PT Coupling | H119648 | 3.5 | 3.518 | 0.25 | 0.259 | Interlocking Crimp Stem | Stainless Steel | 5713002 | 30TMC50SS BODY | 54330318 | Sleeve | Stainless Steel | 3.5638 |  | 500 | 12/15/2015 12:00:00 AM
PT Coupling | H119648 | 3.5 | 3.518 | 0.25 | 0.259 | Interlocking Crimp Stem | Stainless Steel | 5713002 | 30TMC50SS BODY | 54030318 | Ferrule | Steel | 3.5638 |  | 500 | 12/15/2015 12:00:00 AM
PT Coupling | H119648 | 3.5 | 3.518 | 0.25 | 0.259 | Interlocking Crimp Stem | Stainless Steel | 5713002 | 30TMC50SS BODY | 54230318 | Sleeve | Steel | 3.5638 |  | 500 | 12/15/2015 12:00:00 AM
PT Coupling | H119648 | 3.5 | 3.518 | 0.25 | 0.259 | Interlocking Crimp Stem | Stainless Steel | 5713014 | 30WC50SS BODY 304SS | 54930318 | Sleeve | Aluminum | 3.5638 |  | 500 | 12/15/2015 12:00:00 AM
PT Coupling | H119648 | 3.5 | 3.518 | 0.25 | 0.259 | Interlocking Crimp Stem | Stainless Steel | 5713014 | 30WC50SS BODY 304SS | 54130318 | Ferrule | Stainless Steel | 3.5638 |  | 500 | 12/15/2015 12:00:00 AM
PT Coupling | H119648 | 3.5 | 3.518 | 0.25 | 0.259 | Interlocking Crimp Stem | Stainless Steel | 5713014 | 30WC50SS BODY 304SS | 54330318 | Sleeve | Stainless Steel | 3.5638 |  | 500 | 12/15/2015 12:00:00 AM
PT Coupling | H119648 | 3.5 | 3.518 | 0.25 | 0.259 | Interlocking Crimp Stem | Stainless Steel | 5713014 | 30WC50SS BODY 304SS | 54030318 | Ferrule | Steel | 3.5638 |  | 500 | 12/15/2015 12:00:00 AM
PT Coupling | H119648 | 3.5 | 3.518 | 0.25 | 0.259 | Interlocking Crimp Stem | Stainless Steel | 5713014 | 30WC50SS BODY 304SS | 54230318 | Sleeve | Steel | 3.5638 |  | 500 | 12/15/2015 12:00:00 AM
PT Coupling | H119648 | 3.5 | 3.518 | 0.25 | 0.259 | Interlocking Crimp Stem | Stainless Steel | 5713016 | 30VC50SS BODY | 54930318 | Sleeve | Aluminum | 3.5638 |  | 500 | 12/15/2015 12:00:00 AM
PT Coupling | H119648 | 3.5 | 3.518 | 0.25 | 0.259 | Interlocking Crimp Stem | Stainless Steel | 5713016 | 30VC50SS BODY | 54130318 | Ferrule | Stainless Steel | 3.5638 |  | 500 | 12/15/2015 12:00:00 AM
PT Coupling | H119648 | 3.5 | 3.518 | 0.25 | 0.259 | Interlocking Crimp Stem | Stainless Steel | 5713016 | 30VC50SS BODY | 54330318 | Sleeve | Stainless Steel | 3.5638 |  | 500 | 12/15/2015 12:00:00 AM
PT Coupling | H119648 | 3.5 | 3.518 | 0.25 | 0.259 | Interlocking Crimp Stem | Stainless Steel | 5713016 | 30VC50SS BODY | 54030318 | Ferrule | Steel | 3.5638 |  | 500 | 12/15/2015 12:00:00 AM
PT Coupling | H119648 | 3.5 | 3.518 | 0.25 | 0.259 | Interlocking Crimp Stem | Stainless Steel | 5713016 | 30VC50SS BODY | 54230318 | Sleeve | Steel | 3.5638 |  | 500 | 12/15/2015 12:00:00 AM
Dixon | H119648 | 3.508 | 3.522 | 0.254 | 0.261 | King Crimp Nipple | Steel | STC35CS | KingCrimp King Combination Nipple | CF300-6CS | Ferrule | Steel | 3.584 |  | 300 | 12/14/2015 12:00:00 AM
PT Coupling | H119648 | 3.52 | 3.538 | 0.26 | 0.269 | Cam and Groove | Aluminum | 1000330H | 30CHD ALUM SLS | 54230321 | Sleeve | Aluminum | 3.5794 |  | 400 | 12/15/2015 12:00:00 AM
PT Coupling | H119648 | 3.52 | 3.538 | 0.26 | 0.269 | Cam and Groove | Aluminum | 1000330H | 30CHD ALUM SLS | 54130320 | Ferrule | Stainless Steel | 3.5794 |  | 400 | 12/15/2015 12:00:00 AM
PT Coupling | H119648 | 3.52 | 3.538 | 0.26 | 0.269 | Cam and Groove | Aluminum | 1000530H | 30EHD ALUM | 54230321 | Sleeve | Aluminum | 3.5794 |  | 400 | 12/15/2015 12:00:00 AM
PT Coupling | H119648 | 3.52 | 3.538 | 0.26 | 0.269 | Cam and Groove | Aluminum | 1000530H | 30EHD ALUM | 54130320 | Ferrule | Stainless Steel | 3.5794 |  | 400 | 12/15/2015 12:00:00 AM
PT Coupling | H119648 | 3.52 | 3.538 | 0.26 | 0.269 | Cam and Groove | Aluminum | 1000330H | 30CHD ALUM SLS | 56030320 | Ferrule | Aluminum | 3.5794 |  | 400 | 12/15/2015 12:00:00 AM
PT Coupling | H119648 | 3.52 | 3.538 | 0.26 | 0.269 | Cam and Groove | Aluminum | 1000330H | 30CHD ALUM SLS | 54330320 | Sleeve | Stainless Steel | 3.5794 |  | 400 | 12/15/2015 12:00:00 AM
PT Coupling | H119648 | 3.52 | 3.538 | 0.26 | 0.269 | Cam and Groove | Aluminum | 1000330H | 30CHD ALUM SLS | 54030320 | Ferrule | Steel | 3.5794 |  | 400 | 12/15/2015 12:00:00 AM
PT Coupling | H119648 | 3.52 | 3.538 | 0.26 | 0.269 | Cam and Groove | Aluminum | 1000330H | 30CHD ALUM SLS | 54230320 | Sleeve | Steel | 3.5794 |  | 400 | 12/15/2015 12:00:00 AM
PT Coupling | H119648 | 3.52 | 3.538 | 0.26 | 0.269 | Cam and Groove | Aluminum | 1000530H | 30EHD ALUM | 56030320 | Ferrule | Aluminum | 3.5794 |  | 400 | 12/15/2015 12:00:00 AM
PT Coupling | H119648 | 3.52 | 3.538 | 0.26 | 0.269 | Cam and Groove | Aluminum | 1000530H | 30EHD ALUM | 54330320 | Sleeve | Stainless Steel | 3.5794 |  | 400 | 12/15/2015 12:00:00 AM
PT Coupling | H119648 | 3.52 | 3.538 | 0.26 | 0.269 | Cam and Groove | Aluminum | 1000530H | 30EHD ALUM | 54030320 | Ferrule | Steel | 3.5794 |  | 400 | 12/15/2015 12:00:00 AM
PT Coupling | H119648 | 3.52 | 3.538 | 0.26 | 0.269 | Cam and Groove | Aluminum | 1000530H | 30EHD ALUM | 54230320 | Sleeve | Steel | 3.5794 |  | 400 | 12/15/2015 12:00:00 AM
PT Coupling | H119648 | 3.52 | 3.538 | 0.26 | 0.269 | Interlocking Crimp Stem | Aluminum | 5743002 | 30TMC50AL BODY | 54230321 | Sleeve | Aluminum | 3.5794 |  | 500 | 12/15/2015 12:00:00 AM
PT Coupling | H119648 | 3.52 | 3.538 | 0.26 | 0.269 | Interlocking Crimp Stem | Aluminum | 5743002 | 30TMC50AL BODY | 56030320 | Ferrule | Aluminum | 3.5794 |  | 500 | 12/15/2015 12:00:00 AM
PT Coupling | H119648 | 3.52 | 3.538 | 0.26 | 0.269 | Interlocking Crimp Stem | Aluminum | 5743002 | 30TMC50AL BODY | 54130320 | Ferrule | Stainless Steel | 3.5794 |  | 500 | 12/15/2015 12:00:00 AM
PT Coupling | H119648 | 3.52 | 3.538 | 0.26 | 0.269 | Interlocking Crimp Stem | Aluminum | 5743002 | 30TMC50AL BODY | 54330320 | Sleeve | Stainless Steel | 3.5794 |  | 500 | 12/15/2015 12:00:00 AM
PT Coupling | H119648 | 3.52 | 3.538 | 0.26 | 0.269 | Interlocking Crimp Stem | Aluminum | 5743002 | 30TMC50AL BODY | 54030320 | Ferrule | Steel | 3.5794 |  | 500 | 12/15/2015 12:00:00 AM
PT Coupling | H119648 | 3.52 | 3.538 | 0.26 | 0.269 | Interlocking Crimp Stem | Aluminum | 5743002 | 30TMC50AL BODY | 54230320 | Sleeve | Steel | 3.5794 |  | 500 | 12/15/2015 12:00:00 AM
PT Coupling | H119648 | 3.52 | 3.538 | 0.26 | 0.269 | Interlocking Crimp Stem | Aluminum | 5743014 | 30WC50AL | 54230321 | Sleeve | Aluminum | 3.5794 |  | 500 | 12/15/2015 12:00:00 AM
PT Coupling | H119648 | 3.52 | 3.538 | 0.26 | 0.269 | Interlocking Crimp Stem | Aluminum | 5743014 | 30WC50AL | 56030320 | Ferrule | Aluminum | 3.5794 |  | 500 | 12/15/2015 12:00:00 AM
PT Coupling | H119648 | 3.52 | 3.538 | 0.26 | 0.269 | Interlocking Crimp Stem | Aluminum | 5743014 | 30WC50AL | 54130320 | Ferrule | Stainless Steel | 3.5794 |  | 500 | 12/15/2015 12:00:00 AM
PT Coupling | H119648 | 3.52 | 3.538 | 0.26 | 0.269 | Interlocking Crimp Stem | Aluminum | 5743014 | 30WC50AL | 54330320 | Sleeve | Stainless Steel | 3.5794 |  | 500 | 12/15/2015 12:00:00 AM
PT Coupling | H119648 | 3.52 | 3.538 | 0.26 | 0.269 | Interlocking Crimp Stem | Aluminum | 5743014 | 30WC50AL | 54030320 | Ferrule | Steel | 3.5794 |  | 500 | 12/15/2015 12:00:00 AM
PT Coupling | H119648 | 3.52 | 3.538 | 0.26 | 0.269 | Interlocking Crimp Stem | Aluminum | 5743014 | 30WC50AL | 54230320 | Sleeve | Steel | 3.5794 |  | 500 | 12/15/2015 12:00:00 AM
PT Coupling | H119648 | 3.52 | 3.538 | 0.26 | 0.269 | Cam and Groove | Stainless Steel | 1400330H | 30CHD SS SLS | 54230321 | Sleeve | Aluminum | 3.5794 |  | 400 | 12/15/2015 12:00:00 AM
PT Coupling | H119648 | 3.52 | 3.538 | 0.26 | 0.269 | Cam and Groove | Stainless Steel | 1400330H | 30CHD SS SLS | 56030320 | Ferrule | Aluminum | 3.5794 |  | 400 | 12/15/2015 12:00:00 AM
PT Coupling | H119648 | 3.52 | 3.538 | 0.26 | 0.269 | Cam and Groove | Stainless Steel | 1400330H | 30CHD SS SLS | 54130320 | Ferrule | Stainless Steel | 3.5794 |  | 400 | 12/15/2015 12:00:00 AM
PT Coupling | H119648 | 3.52 | 3.538 | 0.26 | 0.269 | Cam and Groove | Stainless Steel | 1400330H | 30CHD SS SLS | 54330320 | Sleeve | Stainless Steel | 3.5794 |  | 400 | 12/15/2015 12:00:00 AM
PT Coupling | H119648 | 3.52 | 3.538 | 0.26 | 0.269 | Cam and Groove | Stainless Steel | 1400330H | 30CHD SS SLS | 54030320 | Ferrule | Steel | 3.5794 |  | 400 | 12/15/2015 12:00:00 AM
PT Coupling | H119648 | 3.52 | 3.538 | 0.26 | 0.269 | Cam and Groove | Stainless Steel | 1400330H | 30CHD SS SLS | 54230320 | Sleeve | Steel | 3.5794 |  | 400 | 12/15/2015 12:00:00 AM
PT Coupling | H119648 | 3.52 | 3.538 | 0.26 | 0.269 | Cam and Groove | Stainless Steel | 1400530H | 30EHD SS | 54230321 | Sleeve | Aluminum | 3.5794 |  | 400 | 12/15/2015 12:00:00 AM
PT Coupling | H119648 | 3.52 | 3.538 | 0.26 | 0.269 | Cam and Groove | Stainless Steel | 1400530H | 30EHD SS | 56030320 | Ferrule | Aluminum | 3.5794 |  | 400 | 12/15/2015 12:00:00 AM
PT Coupling | H119648 | 3.52 | 3.538 | 0.26 | 0.269 | Cam and Groove | Stainless Steel | 1400530H | 30EHD SS | 54130320 | Ferrule | Stainless Steel | 3.5794 |  | 400 | 12/15/2015 12:00:00 AM
PT Coupling | H119648 | 3.52 | 3.538 | 0.26 | 0.269 | Cam and Groove | Stainless Steel | 1400530H | 30EHD SS | 54330320 | Sleeve | Stainless Steel | 3.5794 |  | 400 | 12/15/2015 12:00:00 AM
PT Coupling | H119648 | 3.52 | 3.538 | 0.26 | 0.269 | Cam and Groove | Stainless Steel | 1400530H | 30EHD SS | 54030320 | Ferrule | Steel | 3.5794 |  | 400 | 12/15/2015 12:00:00 AM
PT Coupling | H119648 | 3.52 | 3.538 | 0.26 | 0.269 | Cam and Groove | Stainless Steel | 1400530H | 30EHD SS | 54230320 | Sleeve | Steel | 3.5794 |  | 400 | 12/15/2015 12:00:00 AM
PT Coupling | H119648 | 3.52 | 3.538 | 0.26 | 0.269 | Interlocking Crimp Stem | Stainless Steel | 5713002 | 30TMC50SS BODY | 54230321 | Sleeve | Aluminum | 3.5794 |  | 500 | 12/15/2015 12:00:00 AM
PT Coupling | H119648 | 3.52 | 3.538 | 0.26 | 0.269 | Interlocking Crimp Stem | Stainless Steel | 5713002 | 30TMC50SS BODY | 56030320 | Ferrule | Aluminum | 3.5794 |  | 500 | 12/15/2015 12:00:00 AM
PT Coupling | H119648 | 3.52 | 3.538 | 0.26 | 0.269 | Interlocking Crimp Stem | Stainless Steel | 5713002 | 30TMC50SS BODY | 54130320 | Ferrule | Stainless Steel | 3.5794 |  | 500 | 12/15/2015 12:00:00 AM
PT Coupling | H119648 | 3.52 | 3.538 | 0.26 | 0.269 | Interlocking Crimp Stem | Stainless Steel | 5713002 | 30TMC50SS BODY | 54330320 | Sleeve | Stainless Steel | 3.5794 |  | 500 | 12/15/2015 12:00:00 AM
PT Coupling | H119648 | 3.52 | 3.538 | 0.26 | 0.269 | Interlocking Crimp Stem | Stainless Steel | 5713002 | 30TMC50SS BODY | 54030320 | Ferrule | Steel | 3.5794 |  | 500 | 12/15/2015 12:00:00 AM
PT Coupling | H119648 | 3.52 | 3.538 | 0.26 | 0.269 | Interlocking Crimp Stem | Stainless Steel | 5713002 | 30TMC50SS BODY | 54230320 | Sleeve | Steel | 3.5794 |  | 500 | 12/15/2015 12:00:00 AM
PT Coupling | H119648 | 3.52 | 3.538 | 0.26 | 0.269 | Interlocking Crimp Stem | Stainless Steel | 5713014 | 30WC50SS BODY 304SS | 54230321 | Sleeve | Aluminum | 3.5794 |  | 500 | 12/15/2015 12:00:00 AM
PT Coupling | H119648 | 3.52 | 3.538 | 0.26 | 0.269 | Interlocking Crimp Stem | Stainless Steel | 5713014 | 30WC50SS BODY 304SS | 56030320 | Ferrule | Aluminum | 3.5794 |  | 500 | 12/15/2015 12:00:00 AM
PT Coupling | H119648 | 3.52 | 3.538 | 0.26 | 0.269 | Interlocking Crimp Stem | Stainless Steel | 5713014 | 30WC50SS BODY 304SS | 54130320 | Ferrule | Stainless Steel | 3.5794 |  | 500 | 12/15/2015 12:00:00 AM
PT Coupling | H119648 | 3.52 | 3.538 | 0.26 | 0.269 | Interlocking Crimp Stem | Stainless Steel | 5713014 | 30WC50SS BODY 304SS | 54330320 | Sleeve | Stainless Steel | 3.5794 |  | 500 | 12/15/2015 12:00:00 AM
PT Coupling | H119648 | 3.52 | 3.538 | 0.26 | 0.269 | Interlocking Crimp Stem | Stainless Steel | 5713014 | 30WC50SS BODY 304SS | 54030320 | Ferrule | Steel | 3.5794 |  | 500 | 12/15/2015 12:00:00 AM
PT Coupling | H119648 | 3.52 | 3.538 | 0.26 | 0.269 | Interlocking Crimp Stem | Stainless Steel | 5713014 | 30WC50SS BODY 304SS | 54230320 | Sleeve | Steel | 3.5794 |  | 500 | 12/15/2015 12:00:00 AM
PT Coupling | H119648 | 3.52 | 3.538 | 0.26 | 0.269 | Interlocking Crimp Stem | Stainless Steel | 5713016 | 30VC50SS BODY | 54230321 | Sleeve | Aluminum | 3.5794 |  | 500 | 12/15/2015 12:00:00 AM
PT Coupling | H119648 | 3.52 | 3.538 | 0.26 | 0.269 | Interlocking Crimp Stem | Stainless Steel | 5713016 | 30VC50SS BODY | 56030320 | Ferrule | Aluminum | 3.5794 |  | 500 | 12/15/2015 12:00:00 AM
PT Coupling | H119648 | 3.52 | 3.538 | 0.26 | 0.269 | Interlocking Crimp Stem | Stainless Steel | 5713016 | 30VC50SS BODY | 54130320 | Ferrule | Stainless Steel | 3.5794 |  | 500 | 12/15/2015 12:00:00 AM
PT Coupling | H119648 | 3.52 | 3.538 | 0.26 | 0.269 | Interlocking Crimp Stem | Stainless Steel | 5713016 | 30VC50SS BODY | 54330320 | Sleeve | Stainless Steel | 3.5794 |  | 500 | 12/15/2015 12:00:00 AM
PT Coupling | H119648 | 3.52 | 3.538 | 0.26 | 0.269 | Interlocking Crimp Stem | Stainless Steel | 5713016 | 30VC50SS BODY | 54030320 | Ferrule | Steel | 3.5794 |  | 500 | 12/15/2015 12:00:00 AM
PT Coupling | H119648 | 3.52 | 3.538 | 0.26 | 0.269 | Interlocking Crimp Stem | Stainless Steel | 5713016 | 30VC50SS BODY | 54230320 | Sleeve | Steel | 3.5794 |  | 500 | 12/15/2015 12:00:00 AM
Dixon | H119648 | 3.523 | 3.538 | 0.262 | 0.269 | King Crimp Nipple | Steel | STC35CS | KingCrimp King Combination Nipple | CF300-6CS | Ferrule | Steel | 3.597 |  | 300 | 12/14/2015 12:00:00 AM
PT Coupling | H119648 | 3.54 | 3.558 | 0.27 | 0.279 | Cam and Groove | Aluminum | 1000330H | 30CHD ALUM SLS | 54230321 | Sleeve | Aluminum | 3.595 |  | 400 | 12/15/2015 12:00:00 AM
PT Coupling | H119648 | 3.54 | 3.558 | 0.27 | 0.279 | Cam and Groove | Aluminum | 1000330H | 30CHD ALUM SLS | 54130320 | Ferrule | Stainless Steel | 3.595 |  | 400 | 12/15/2015 12:00:00 AM
PT Coupling | H119648 | 3.54 | 3.558 | 0.27 | 0.279 | Cam and Groove | Aluminum | 1000530H | 30EHD ALUM | 54230321 | Sleeve | Aluminum | 3.595 |  | 400 | 12/15/2015 12:00:00 AM
PT Coupling | H119648 | 3.54 | 3.558 | 0.27 | 0.279 | Cam and Groove | Aluminum | 1000530H | 30EHD ALUM | 54130320 | Ferrule | Stainless Steel | 3.595 |  | 400 | 12/15/2015 12:00:00 AM
Dixon | H119648 | 3.539 | 3.554 | 0.27 | 0.276 | King Crimp Nipple | Steel | STC35CS | KingCrimp King Combination Nipple | CF300-6CS | Ferrule | Steel | 3.609 |  | 300 | 12/14/2015 12:00:00 AM
PT Coupling | H119648 | 3.54 | 3.558 | 0.27 | 0.279 | Cam and Groove | Aluminum | 1000330H | 30CHD ALUM SLS | 56030320 | Ferrule | Aluminum | 3.595 |  | 400 | 12/15/2015 12:00:00 AM
PT Coupling | H119648 | 3.54 | 3.558 | 0.27 | 0.279 | Cam and Groove | Aluminum | 1000330H | 30CHD ALUM SLS | 54330320 | Sleeve | Stainless Steel | 3.595 |  | 400 | 12/15/2015 12:00:00 AM
PT Coupling | H119648 | 3.54 | 3.558 | 0.27 | 0.279 | Cam and Groove | Aluminum | 1000330H | 30CHD ALUM SLS | 54030320 | Ferrule | Steel | 3.595 |  | 400 | 12/15/2015 12:00:00 AM
PT Coupling | H119648 | 3.54 | 3.558 | 0.27 | 0.279 | Cam and Groove | Aluminum | 1000330H | 30CHD ALUM SLS | 54230320 | Sleeve | Steel | 3.595 |  | 400 | 12/15/2015 12:00:00 AM
PT Coupling | H119648 | 3.54 | 3.558 | 0.27 | 0.279 | Cam and Groove | Aluminum | 1000530H | 30EHD ALUM | 56030320 | Ferrule | Aluminum | 3.595 |  | 400 | 12/15/2015 12:00:00 AM
PT Coupling | H119648 | 3.54 | 3.558 | 0.27 | 0.279 | Cam and Groove | Aluminum | 1000530H | 30EHD ALUM | 54330320 | Sleeve | Stainless Steel | 3.595 |  | 400 | 12/15/2015 12:00:00 AM
PT Coupling | H119648 | 3.54 | 3.558 | 0.27 | 0.279 | Cam and Groove | Aluminum | 1000530H | 30EHD ALUM | 54030320 | Ferrule | Steel | 3.595 |  | 400 | 12/15/2015 12:00:00 AM
PT Coupling | H119648 | 3.54 | 3.558 | 0.27 | 0.279 | Cam and Groove | Aluminum | 1000530H | 30EHD ALUM | 54230320 | Sleeve | Steel | 3.595 |  | 400 | 12/15/2015 12:00:00 AM
PT Coupling | H119648 | 3.54 | 3.558 | 0.27 | 0.279 | Interlocking Crimp Stem | Aluminum | 5743002 | 30TMC50AL BODY | 54230321 | Sleeve | Aluminum | 3.595 |  | 500 | 12/15/2015 12:00:00 AM
PT Coupling | H119648 | 3.54 | 3.558 | 0.27 | 0.279 | Interlocking Crimp Stem | Aluminum | 5743002 | 30TMC50AL BODY | 56030320 | Ferrule | Aluminum | 3.595 |  | 500 | 12/15/2015 12:00:00 AM
PT Coupling | H119648 | 3.54 | 3.558 | 0.27 | 0.279 | Interlocking Crimp Stem | Aluminum | 5743002 | 30TMC50AL BODY | 54130320 | Ferrule | Stainless Steel | 3.595 |  | 500 | 12/15/2015 12:00:00 AM
PT Coupling | H119648 | 3.54 | 3.558 | 0.27 | 0.279 | Interlocking Crimp Stem | Aluminum | 5743002 | 30TMC50AL BODY | 54330320 | Sleeve | Stainless Steel | 3.595 |  | 500 | 12/15/2015 12:00:00 AM
PT Coupling | H119648 | 3.54 | 3.558 | 0.27 | 0.279 | Interlocking Crimp Stem | Aluminum | 5743002 | 30TMC50AL BODY | 54030320 | Ferrule | Steel | 3.595 |  | 500 | 12/15/2015 12:00:00 AM
PT Coupling | H119648 | 3.54 | 3.558 | 0.27 | 0.279 | Interlocking Crimp Stem | Aluminum | 5743002 | 30TMC50AL BODY | 54230320 | Sleeve | Steel | 3.595 |  | 500 | 12/15/2015 12:00:00 AM
PT Coupling | H119648 | 3.54 | 3.558 | 0.27 | 0.279 | Interlocking Crimp Stem | Aluminum | 5743014 | 30WC50AL | 54230321 | Sleeve | Aluminum | 3.595 |  | 500 | 12/15/2015 12:00:00 AM
PT Coupling | H119648 | 3.54 | 3.558 | 0.27 | 0.279 | Interlocking Crimp Stem | Aluminum | 5743014 | 30WC50AL | 56030320 | Ferrule | Aluminum | 3.595 |  | 500 | 12/15/2015 12:00:00 AM
PT Coupling | H119648 | 3.54 | 3.558 | 0.27 | 0.279 | Interlocking Crimp Stem | Aluminum | 5743014 | 30WC50AL | 54130320 | Ferrule | Stainless Steel | 3.595 |  | 500 | 12/15/2015 12:00:00 AM
PT Coupling | H119648 | 3.54 | 3.558 | 0.27 | 0.279 | Interlocking Crimp Stem | Aluminum | 5743014 | 30WC50AL | 54330320 | Sleeve | Stainless Steel | 3.595 |  | 500 | 12/15/2015 12:00:00 AM
PT Coupling | H119648 | 3.54 | 3.558 | 0.27 | 0.279 | Interlocking Crimp Stem | Aluminum | 5743014 | 30WC50AL | 54030320 | Ferrule | Steel | 3.595 |  | 500 | 12/15/2015 12:00:00 AM
PT Coupling | H119648 | 3.54 | 3.558 | 0.27 | 0.279 | Interlocking Crimp Stem | Aluminum | 5743014 | 30WC50AL | 54230320 | Sleeve | Steel | 3.595 |  | 500 | 12/15/2015 12:00:00 AM
PT Coupling | H119648 | 3.54 | 3.558 | 0.27 | 0.279 | Cam and Groove | Stainless Steel | 1400330H | 30CHD SS SLS | 54230321 | Sleeve | Aluminum | 3.595 |  | 400 | 12/15/2015 12:00:00 AM
PT Coupling | H119648 | 3.54 | 3.558 | 0.27 | 0.279 | Cam and Groove | Stainless Steel | 1400330H | 30CHD SS SLS | 56030320 | Ferrule | Aluminum | 3.595 |  | 400 | 12/15/2015 12:00:00 AM
PT Coupling | H119648 | 3.54 | 3.558 | 0.27 | 0.279 | Cam and Groove | Stainless Steel | 1400330H | 30CHD SS SLS | 54130320 | Ferrule | Stainless Steel | 3.595 |  | 400 | 12/15/2015 12:00:00 AM
PT Coupling | H119648 | 3.54 | 3.558 | 0.27 | 0.279 | Cam and Groove | Stainless Steel | 1400330H | 30CHD SS SLS | 54330320 | Sleeve | Stainless Steel | 3.595 |  | 400 | 12/15/2015 12:00:00 AM
PT Coupling | H119648 | 3.54 | 3.558 | 0.27 | 0.279 | Cam and Groove | Stainless Steel | 1400330H | 30CHD SS SLS | 54030320 | Ferrule | Steel | 3.595 |  | 400 | 12/15/2015 12:00:00 AM
PT Coupling | H119648 | 3.54 | 3.558 | 0.27 | 0.279 | Cam and Groove | Stainless Steel | 1400330H | 30CHD SS SLS | 54230320 | Sleeve | Steel | 3.595 |  | 400 | 12/15/2015 12:00:00 AM
PT Coupling | H119648 | 3.54 | 3.558 | 0.27 | 0.279 | Cam and Groove | Stainless Steel | 1400530H | 30EHD SS | 54230321 | Sleeve | Aluminum | 3.595 |  | 400 | 12/15/2015 12:00:00 AM
PT Coupling | H119648 | 3.54 | 3.558 | 0.27 | 0.279 | Cam and Groove | Stainless Steel | 1400530H | 30EHD SS | 56030320 | Ferrule | Aluminum | 3.595 |  | 400 | 12/15/2015 12:00:00 AM
PT Coupling | H119648 | 3.54 | 3.558 | 0.27 | 0.279 | Cam and Groove | Stainless Steel | 1400530H | 30EHD SS | 54130320 | Ferrule | Stainless Steel | 3.595 |  | 400 | 12/15/2015 12:00:00 AM
PT Coupling | H119648 | 3.54 | 3.558 | 0.27 | 0.279 | Cam and Groove | Stainless Steel | 1400530H | 30EHD SS | 54330320 | Sleeve | Stainless Steel | 3.595 |  | 400 | 12/15/2015 12:00:00 AM
PT Coupling | H119648 | 3.54 | 3.558 | 0.27 | 0.279 | Cam and Groove | Stainless Steel | 1400530H | 30EHD SS | 54030320 | Ferrule | Steel | 3.595 |  | 400 | 12/15/2015 12:00:00 AM
PT Coupling | H119648 | 3.54 | 3.558 | 0.27 | 0.279 | Cam and Groove | Stainless Steel | 1400530H | 30EHD SS | 54230320 | Sleeve | Steel | 3.595 |  | 400 | 12/15/2015 12:00:00 AM
PT Coupling | H119648 | 3.54 | 3.558 | 0.27 | 0.279 | Interlocking Crimp Stem | Stainless Steel | 5713002 | 30TMC50SS BODY | 54230321 | Sleeve | Aluminum | 3.595 |  | 500 | 12/15/2015 12:00:00 AM
PT Coupling | H119648 | 3.54 | 3.558 | 0.27 | 0.279 | Interlocking Crimp Stem | Stainless Steel | 5713002 | 30TMC50SS BODY | 56030320 | Ferrule | Aluminum | 3.595 |  | 500 | 12/15/2015 12:00:00 AM
PT Coupling | H119648 | 3.54 | 3.558 | 0.27 | 0.279 | Interlocking Crimp Stem | Stainless Steel | 5713002 | 30TMC50SS BODY | 54130320 | Ferrule | Stainless Steel | 3.595 |  | 500 | 12/15/2015 12:00:00 AM
PT Coupling | H119648 | 3.54 | 3.558 | 0.27 | 0.279 | Interlocking Crimp Stem | Stainless Steel | 5713002 | 30TMC50SS BODY | 54330320 | Sleeve | Stainless Steel | 3.595 |  | 500 | 12/15/2015 12:00:00 AM
PT Coupling | H119648 | 3.54 | 3.558 | 0.27 | 0.279 | Interlocking Crimp Stem | Stainless Steel | 5713002 | 30TMC50SS BODY | 54030320 | Ferrule | Steel | 3.595 |  | 500 | 12/15/2015 12:00:00 AM
PT Coupling | H119648 | 3.54 | 3.558 | 0.27 | 0.279 | Interlocking Crimp Stem | Stainless Steel | 5713002 | 30TMC50SS BODY | 54230320 | Sleeve | Steel | 3.595 |  | 500 | 12/15/2015 12:00:00 AM
PT Coupling | H119648 | 3.54 | 3.558 | 0.27 | 0.279 | Interlocking Crimp Stem | Stainless Steel | 5713014 | 30WC50SS BODY 304SS | 54230321 | Sleeve | Aluminum | 3.595 |  | 500 | 12/15/2015 12:00:00 AM
PT Coupling | H119648 | 3.54 | 3.558 | 0.27 | 0.279 | Interlocking Crimp Stem | Stainless Steel | 5713014 | 30WC50SS BODY 304SS | 56030320 | Ferrule | Aluminum | 3.595 |  | 500 | 12/15/2015 12:00:00 AM
PT Coupling | H119648 | 3.54 | 3.558 | 0.27 | 0.279 | Interlocking Crimp Stem | Stainless Steel | 5713014 | 30WC50SS BODY 304SS | 54130320 | Ferrule | Stainless Steel | 3.595 |  | 500 | 12/15/2015 12:00:00 AM
PT Coupling | H119648 | 3.54 | 3.558 | 0.27 | 0.279 | Interlocking Crimp Stem | Stainless Steel | 5713014 | 30WC50SS BODY 304SS | 54330320 | Sleeve | Stainless Steel | 3.595 |  | 500 | 12/15/2015 12:00:00 AM
PT Coupling | H119648 | 3.54 | 3.558 | 0.27 | 0.279 | Interlocking Crimp Stem | Stainless Steel | 5713014 | 30WC50SS BODY 304SS | 54030320 | Ferrule | Steel | 3.595 |  | 500 | 12/15/2015 12:00:00 AM
PT Coupling | H119648 | 3.54 | 3.558 | 0.27 | 0.279 | Interlocking Crimp Stem | Stainless Steel | 5713014 | 30WC50SS BODY 304SS | 54230320 | Sleeve | Steel | 3.595 |  | 500 | 12/15/2015 12:00:00 AM
PT Coupling | H119648 | 3.54 | 3.558 | 0.27 | 0.279 | Interlocking Crimp Stem | Stainless Steel | 5713016 | 30VC50SS BODY | 54230321 | Sleeve | Aluminum | 3.595 |  | 500 | 12/15/2015 12:00:00 AM
PT Coupling | H119648 | 3.54 | 3.558 | 0.27 | 0.279 | Interlocking Crimp Stem | Stainless Steel | 5713016 | 30VC50SS BODY | 56030320 | Ferrule | Aluminum | 3.595 |  | 500 | 12/15/2015 12:00:00 AM
PT Coupling | H119648 | 3.54 | 3.558 | 0.27 | 0.279 | Interlocking Crimp Stem | Stainless Steel | 5713016 | 30VC50SS BODY | 54130320 | Ferrule | Stainless Steel | 3.595 |  | 500 | 12/15/2015 12:00:00 AM
PT Coupling | H119648 | 3.54 | 3.558 | 0.27 | 0.279 | Interlocking Crimp Stem | Stainless Steel | 5713016 | 30VC50SS BODY | 54330320 | Sleeve | Stainless Steel | 3.595 |  | 500 | 12/15/2015 12:00:00 AM
PT Coupling | H119648 | 3.54 | 3.558 | 0.27 | 0.279 | Interlocking Crimp Stem | Stainless Steel | 5713016 | 30VC50SS BODY | 54030320 | Ferrule | Steel | 3.595 |  | 500 | 12/15/2015 12:00:00 AM
PT Coupling | H119648 | 3.54 | 3.558 | 0.27 | 0.279 | Interlocking Crimp Stem | Stainless Steel | 5713016 | 30VC50SS BODY | 54230320 | Sleeve | Steel | 3.595 |  | 500 | 12/15/2015 12:00:00 AM
Dixon | H119648 | 3.555 | 3.569 | 0.277 | 0.285 | King Crimp Nipple | Steel | STC35CS | KingCrimp King Combination Nipple | CF300-6CS | Ferrule | Steel | 3.621 |  | 300 | 12/14/2015 12:00:00 AM
PT Coupling | H119648 | 3.56 | 3.578 | 0.28 | 0.289 | Cam and Groove | Aluminum | 1000330H | 30CHD ALUM SLS | 54230321 | Sleeve | Aluminum | 3.6106 |  | 400 | 12/15/2015 12:00:00 AM
PT Coupling | H119648 | 3.56 | 3.578 | 0.28 | 0.289 | Cam and Groove | Aluminum | 1000330H | 30CHD ALUM SLS | 56030320 | Ferrule | Aluminum | 3.6106 |  | 400 | 12/15/2015 12:00:00 AM
PT Coupling | H119648 | 3.56 | 3.578 | 0.28 | 0.289 | Cam and Groove | Aluminum | 1000330H | 30CHD ALUM SLS | 54330320 | Sleeve | Stainless Steel | 3.6106 |  | 400 | 12/15/2015 12:00:00 AM
PT Coupling | H119648 | 3.56 | 3.578 | 0.28 | 0.289 | Cam and Groove | Aluminum | 1000530H | 30EHD ALUM | 54230321 | Sleeve | Aluminum | 3.6106 |  | 400 | 12/15/2015 12:00:00 AM
PT Coupling | H119648 | 3.56 | 3.578 | 0.28 | 0.289 | Cam and Groove | Aluminum | 1000530H | 30EHD ALUM | 56030320 | Ferrule | Aluminum | 3.6106 |  | 400 | 12/15/2015 12:00:00 AM
PT Coupling | H119648 | 3.56 | 3.578 | 0.28 | 0.289 | Cam and Groove | Aluminum | 1000530H | 30EHD ALUM | 54330320 | Sleeve | Stainless Steel | 3.6106 |  | 400 | 12/15/2015 12:00:00 AM
PT Coupling | H119648 | 3.56 | 3.578 | 0.28 | 0.289 | Cam and Groove | Aluminum | 1000330H | 30CHD ALUM SLS | 54130320 | Ferrule | Stainless Steel | 3.6106 |  | 400 | 12/15/2015 12:00:00 AM
PT Coupling | H119648 | 3.56 | 3.578 | 0.28 | 0.289 | Cam and Groove | Aluminum | 1000330H | 30CHD ALUM SLS | 54030320 | Ferrule | Steel | 3.6106 |  | 400 | 12/15/2015 12:00:00 AM
PT Coupling | H119648 | 3.56 | 3.578 | 0.28 | 0.289 | Cam and Groove | Aluminum | 1000330H | 30CHD ALUM SLS | 54230320 | Sleeve | Steel | 3.6106 |  | 400 | 12/15/2015 12:00:00 AM
PT Coupling | H119648 | 3.56 | 3.578 | 0.28 | 0.289 | Cam and Groove | Aluminum | 1000530H | 30EHD ALUM | 54130320 | Ferrule | Stainless Steel | 3.6106 |  | 400 | 12/15/2015 12:00:00 AM
PT Coupling | H119648 | 3.56 | 3.578 | 0.28 | 0.289 | Cam and Groove | Aluminum | 1000530H | 30EHD ALUM | 54030320 | Ferrule | Steel | 3.6106 |  | 400 | 12/15/2015 12:00:00 AM
PT Coupling | H119648 | 3.56 | 3.578 | 0.28 | 0.289 | Cam and Groove | Aluminum | 1000530H | 30EHD ALUM | 54230320 | Sleeve | Steel | 3.6106 |  | 400 | 12/15/2015 12:00:00 AM
PT Coupling | H119648 | 3.56 | 3.578 | 0.28 | 0.289 | Interlocking Crimp Stem | Aluminum | 5743002 | 30TMC50AL BODY | 54230321 | Sleeve | Aluminum | 3.6106 |  | 500 | 12/15/2015 12:00:00 AM
PT Coupling | H119648 | 3.56 | 3.578 | 0.28 | 0.289 | Interlocking Crimp Stem | Aluminum | 5743002 | 30TMC50AL BODY | 56030320 | Ferrule | Aluminum | 3.6106 |  | 500 | 12/15/2015 12:00:00 AM
PT Coupling | H119648 | 3.56 | 3.578 | 0.28 | 0.289 | Interlocking Crimp Stem | Aluminum | 5743002 | 30TMC50AL BODY | 54130320 | Ferrule | Stainless Steel | 3.6106 |  | 500 | 12/15/2015 12:00:00 AM
PT Coupling | H119648 | 3.56 | 3.578 | 0.28 | 0.289 | Interlocking Crimp Stem | Aluminum | 5743002 | 30TMC50AL BODY | 54330320 | Sleeve | Stainless Steel | 3.6106 |  | 500 | 12/15/2015 12:00:00 AM
PT Coupling | H119648 | 3.56 | 3.578 | 0.28 | 0.289 | Interlocking Crimp Stem | Aluminum | 5743002 | 30TMC50AL BODY | 54030320 | Ferrule | Steel | 3.6106 |  | 500 | 12/15/2015 12:00:00 AM
PT Coupling | H119648 | 3.56 | 3.578 | 0.28 | 0.289 | Interlocking Crimp Stem | Aluminum | 5743002 | 30TMC50AL BODY | 54230320 | Sleeve | Steel | 3.6106 |  | 500 | 12/15/2015 12:00:00 AM
PT Coupling | H119648 | 3.56 | 3.578 | 0.28 | 0.289 | Interlocking Crimp Stem | Aluminum | 5743014 | 30WC50AL | 54230321 | Sleeve | Aluminum | 3.6106 |  | 500 | 12/15/2015 12:00:00 AM
PT Coupling | H119648 | 3.56 | 3.578 | 0.28 | 0.289 | Interlocking Crimp Stem | Aluminum | 5743014 | 30WC50AL | 56030320 | Ferrule | Aluminum | 3.6106 |  | 500 | 12/15/2015 12:00:00 AM
PT Coupling | H119648 | 3.56 | 3.578 | 0.28 | 0.289 | Interlocking Crimp Stem | Aluminum | 5743014 | 30WC50AL | 54130320 | Ferrule | Stainless Steel | 3.6106 |  | 500 | 12/15/2015 12:00:00 AM
PT Coupling | H119648 | 3.56 | 3.578 | 0.28 | 0.289 | Interlocking Crimp Stem | Aluminum | 5743014 | 30WC50AL | 54330320 | Sleeve | Stainless Steel | 3.6106 |  | 500 | 12/15/2015 12:00:00 AM
PT Coupling | H119648 | 3.56 | 3.578 | 0.28 | 0.289 | Interlocking Crimp Stem | Aluminum | 5743014 | 30WC50AL | 54030320 | Ferrule | Steel | 3.6106 |  | 500 | 12/15/2015 12:00:00 AM
PT Coupling | H119648 | 3.56 | 3.578 | 0.28 | 0.289 | Interlocking Crimp Stem | Aluminum | 5743014 | 30WC50AL | 54230320 | Sleeve | Steel | 3.6106 |  | 500 | 12/15/2015 12:00:00 AM
PT Coupling | H119648 | 3.56 | 3.578 | 0.28 | 0.289 | Cam and Groove | Stainless Steel | 1400330H | 30CHD SS SLS | 54230321 | Sleeve | Aluminum | 3.6106 |  | 400 | 12/15/2015 12:00:00 AM
PT Coupling | H119648 | 3.56 | 3.578 | 0.28 | 0.289 | Cam and Groove | Stainless Steel | 1400330H | 30CHD SS SLS | 56030320 | Ferrule | Aluminum | 3.6106 |  | 400 | 12/15/2015 12:00:00 AM
PT Coupling | H119648 | 3.56 | 3.578 | 0.28 | 0.289 | Cam and Groove | Stainless Steel | 1400330H | 30CHD SS SLS | 54130320 | Ferrule | Stainless Steel | 3.6106 |  | 400 | 12/15/2015 12:00:00 AM
PT Coupling | H119648 | 3.56 | 3.578 | 0.28 | 0.289 | Cam and Groove | Stainless Steel | 1400330H | 30CHD SS SLS | 54330320 | Sleeve | Stainless Steel | 3.6106 |  | 400 | 12/15/2015 12:00:00 AM
PT Coupling | H119648 | 3.56 | 3.578 | 0.28 | 0.289 | Cam and Groove | Stainless Steel | 1400330H | 30CHD SS SLS | 54030320 | Ferrule | Steel | 3.6106 |  | 400 | 12/15/2015 12:00:00 AM
PT Coupling | H119648 | 3.56 | 3.578 | 0.28 | 0.289 | Cam and Groove | Stainless Steel | 1400330H | 30CHD SS SLS | 54230320 | Sleeve | Steel | 3.6106 |  | 400 | 12/15/2015 12:00:00 AM
PT Coupling | H119648 | 3.56 | 3.578 | 0.28 | 0.289 | Cam and Groove | Stainless Steel | 1400530H | 30EHD SS | 54230321 | Sleeve | Aluminum | 3.6106 |  | 400 | 12/15/2015 12:00:00 AM
PT Coupling | H119648 | 3.56 | 3.578 | 0.28 | 0.289 | Cam and Groove | Stainless Steel | 1400530H | 30EHD SS | 56030320 | Ferrule | Aluminum | 3.6106 |  | 400 | 12/15/2015 12:00:00 AM
PT Coupling | H119648 | 3.56 | 3.578 | 0.28 | 0.289 | Cam and Groove | Stainless Steel | 1400530H | 30EHD SS | 54130320 | Ferrule | Stainless Steel | 3.6106 |  | 400 | 12/15/2015 12:00:00 AM
PT Coupling | H119648 | 3.56 | 3.578 | 0.28 | 0.289 | Cam and Groove | Stainless Steel | 1400530H | 30EHD SS | 54330320 | Sleeve | Stainless Steel | 3.6106 |  | 400 | 12/15/2015 12:00:00 AM
PT Coupling | H119648 | 3.56 | 3.578 | 0.28 | 0.289 | Cam and Groove | Stainless Steel | 1400530H | 30EHD SS | 54030320 | Ferrule | Steel | 3.6106 |  | 400 | 12/15/2015 12:00:00 AM
PT Coupling | H119648 | 3.56 | 3.578 | 0.28 | 0.289 | Cam and Groove | Stainless Steel | 1400530H | 30EHD SS | 54230320 | Sleeve | Steel | 3.6106 |  | 400 | 12/15/2015 12:00:00 AM
PT Coupling | H119648 | 3.56 | 3.578 | 0.28 | 0.289 | Interlocking Crimp Stem | Stainless Steel | 5713002 | 30TMC50SS BODY | 54230321 | Sleeve | Aluminum | 3.6106 |  | 500 | 12/15/2015 12:00:00 AM
PT Coupling | H119648 | 3.56 | 3.578 | 0.28 | 0.289 | Interlocking Crimp Stem | Stainless Steel | 5713002 | 30TMC50SS BODY | 56030320 | Ferrule | Aluminum | 3.6106 |  | 500 | 12/15/2015 12:00:00 AM
PT Coupling | H119648 | 3.56 | 3.578 | 0.28 | 0.289 | Interlocking Crimp Stem | Stainless Steel | 5713002 | 30TMC50SS BODY | 54130320 | Ferrule | Stainless Steel | 3.6106 |  | 500 | 12/15/2015 12:00:00 AM
PT Coupling | H119648 | 3.56 | 3.578 | 0.28 | 0.289 | Interlocking Crimp Stem | Stainless Steel | 5713002 | 30TMC50SS BODY | 54330320 | Sleeve | Stainless Steel | 3.6106 |  | 500 | 12/15/2015 12:00:00 AM
PT Coupling | H119648 | 3.56 | 3.578 | 0.28 | 0.289 | Interlocking Crimp Stem | Stainless Steel | 5713002 | 30TMC50SS BODY | 54030320 | Ferrule | Steel | 3.6106 |  | 500 | 12/15/2015 12:00:00 AM
PT Coupling | H119648 | 3.56 | 3.578 | 0.28 | 0.289 | Interlocking Crimp Stem | Stainless Steel | 5713002 | 30TMC50SS BODY | 54230320 | Sleeve | Steel | 3.6106 |  | 500 | 12/15/2015 12:00:00 AM
PT Coupling | H119648 | 3.56 | 3.578 | 0.28 | 0.289 | Interlocking Crimp Stem | Stainless Steel | 5713014 | 30WC50SS BODY 304SS | 54230321 | Sleeve | Aluminum | 3.6106 |  | 500 | 12/15/2015 12:00:00 AM
PT Coupling | H119648 | 3.56 | 3.578 | 0.28 | 0.289 | Interlocking Crimp Stem | Stainless Steel | 5713014 | 30WC50SS BODY 304SS | 56030320 | Ferrule | Aluminum | 3.6106 |  | 500 | 12/15/2015 12:00:00 AM
PT Coupling | H119648 | 3.56 | 3.578 | 0.28 | 0.289 | Interlocking Crimp Stem | Stainless Steel | 5713014 | 30WC50SS BODY 304SS | 54130320 | Ferrule | Stainless Steel | 3.6106 |  | 500 | 12/15/2015 12:00:00 AM
PT Coupling | H119648 | 3.56 | 3.578 | 0.28 | 0.289 | Interlocking Crimp Stem | Stainless Steel | 5713014 | 30WC50SS BODY 304SS | 54330320 | Sleeve | Stainless Steel | 3.6106 |  | 500 | 12/15/2015 12:00:00 AM
PT Coupling | H119648 | 3.56 | 3.578 | 0.28 | 0.289 | Interlocking Crimp Stem | Stainless Steel | 5713014 | 30WC50SS BODY 304SS | 54030320 | Ferrule | Steel | 3.6106 |  | 500 | 12/15/2015 12:00:00 AM
PT Coupling | H119648 | 3.56 | 3.578 | 0.28 | 0.289 | Interlocking Crimp Stem | Stainless Steel | 5713014 | 30WC50SS BODY 304SS | 54230320 | Sleeve | Steel | 3.6106 |  | 500 | 12/15/2015 12:00:00 AM
PT Coupling | H119648 | 3.56 | 3.578 | 0.28 | 0.289 | Interlocking Crimp Stem | Stainless Steel | 5713016 | 30VC50SS BODY | 54230321 | Sleeve | Aluminum | 3.6106 |  | 500 | 12/15/2015 12:00:00 AM
PT Coupling | H119648 | 3.56 | 3.578 | 0.28 | 0.289 | Interlocking Crimp Stem | Stainless Steel | 5713016 | 30VC50SS BODY | 56030320 | Ferrule | Aluminum | 3.6106 |  | 500 | 12/15/2015 12:00:00 AM
PT Coupling | H119648 | 3.56 | 3.578 | 0.28 | 0.289 | Interlocking Crimp Stem | Stainless Steel | 5713016 | 30VC50SS BODY | 54130320 | Ferrule | Stainless Steel | 3.6106 |  | 500 | 12/15/2015 12:00:00 AM
PT Coupling | H119648 | 3.56 | 3.578 | 0.28 | 0.289 | Interlocking Crimp Stem | Stainless Steel | 5713016 | 30VC50SS BODY | 54330320 | Sleeve | Stainless Steel | 3.6106 |  | 500 | 12/15/2015 12:00:00 AM
PT Coupling | H119648 | 3.56 | 3.578 | 0.28 | 0.289 | Interlocking Crimp Stem | Stainless Steel | 5713016 | 30VC50SS BODY | 54030320 | Ferrule | Steel | 3.6106 |  | 500 | 12/15/2015 12:00:00 AM
PT Coupling | H119648 | 3.56 | 3.578 | 0.28 | 0.289 | Interlocking Crimp Stem | Stainless Steel | 5713016 | 30VC50SS BODY | 54230320 | Sleeve | Steel | 3.6106 |  | 500 | 12/15/2015 12:00:00 AM