## Supplier Crimp Specs
Supplier Name | Hose Part Number | Min Hose OD (inch) | Max Hose OD (inch) | Min Wall Thickness (inch) | Max Wall Thickness (inch) | Attachment Style | Fitting Material | Fitting Option | Fitting Description | Mating Sleeve / Ferrule | Sleeve / Ferrule Description | Sleeve / Ferrule Material | Crimp Diameter Recommendation (inch) | Crimp Position (inch) | Working PSI | Revision Date
PT Coupling | H28508-300R | 0.7 | 0.718 | 0.1 | 0.109 | Cam and Groove | Stainless Steel | 1400301 | E05C SS | 54305026 | Sleeve | Stainless Steel | 0.7618 |  | 250 | 12/15/2015 12:00:00 AM
PT Coupling | H28508-300R | 0.7 | 0.718 | 0.1 | 0.109 | Cam and Groove | Stainless Steel | 1400501 | E05E SS | 54305026 | Sleeve | Stainless Steel | 0.7618 |  | 250 | 12/15/2015 12:00:00 AM
PT Coupling | H28508-300R | 0.72 | 0.738 | 0.11 | 0.119 | Cam and Groove | Stainless Steel | 1400301 | E05C SS | 54305026 | Sleeve | Stainless Steel | 0.7774 |  | 250 | 12/15/2015 12:00:00 AM
PT Coupling | H28508-300R | 0.72 | 0.738 | 0.11 | 0.119 | Cam and Groove | Stainless Steel | 1400501 | E05E SS | 54305026 | Sleeve | Stainless Steel | 0.7774 |  | 250 | 12/15/2015 12:00:00 AM
PT Coupling | H28508-300R | 0.74 | 0.758 | 0.12 | 0.129 | Cam and Groove | Stainless Steel | 1400301 | E05C SS | 54305026 | Sleeve | Stainless Steel | 0.793 |  | 250 | 12/15/2015 12:00:00 AM
PT Coupling | H28508-300R | 0.74 | 0.758 | 0.12 | 0.129 | Cam and Groove | Stainless Steel | 1400501 | E05E SS | 54305026 | Sleeve | Stainless Steel | 0.793 |  | 250 | 12/15/2015 12:00:00 AM
PT Coupling | H28508-300R | 0.76 | 0.778 | 0.13 | 0.139 | Cam and Groove | Stainless Steel | 1400301 | E05C SS | 54305026 | Sleeve | Stainless Steel | 0.8086 |  | 250 | 12/15/2015 12:00:00 AM
PT Coupling | H28508-300R | 0.76 | 0.778 | 0.13 | 0.139 | Cam and Groove | Stainless Steel | 1400501 | E05E SS | 54305026 | Sleeve | Stainless Steel | 0.8086 |  | 250 | 12/15/2015 12:00:00 AM