## Supplier Crimp Specs
Supplier Name | Hose Part Number | Min Hose OD (inch) | Max Hose OD (inch) | Min Wall Thickness (inch) | Max Wall Thickness (inch) | Attachment Style | Fitting Material | Fitting Option | Fitting Description | Mating Sleeve / Ferrule | Sleeve / Ferrule Description | Sleeve / Ferrule Material | Crimp Diameter Recommendation (inch) | Crimp Position (inch) | Working PSI | Revision Date
PT Coupling | H28512 | 1 | 1.018 | 0.125 | 0.134 | Cam and Groove | Poly Food Grade | 2770307 | 07C POLY FOOD GRADE | 54107102 | Ferrule | Stainless Steel | 1.9328 |  | 100 | 12/15/2015 12:00:00 AM
PT Coupling | H28512 | 1 | 1.018 | 0.125 | 0.134 | Cam and Groove | Poly Food Grade | 2770307 | 07C POLY FOOD GRADE | 54307102 | Sleeve | Stainless Steel | 1.0508 |  | 100 | 12/15/2015 12:00:00 AM
PT Coupling | H28512 | 1 | 1.018 | 0.125 | 0.134 | Cam and Groove | Poly Food Grade | 2770507 | 07E POLY FOOD GRADE | 54107102 | Ferrule | Stainless Steel | 1.9328 |  | 100 | 12/15/2015 12:00:00 AM
PT Coupling | H28512 | 1 | 1.018 | 0.125 | 0.134 | Cam and Groove | Poly Food Grade | 2770507 | 07E POLY FOOD GRADE | 54307102 | Sleeve | Stainless Steel | 1.0508 |  | 100 | 12/15/2015 12:00:00 AM
PT Coupling | H28512 | 1 | 1.018 | 0.125 | 0.134 | Cam and Groove | Stainless Steel | 1400307 | 07C SS | 54107102 | Ferrule | Stainless Steel | 1.9328 |  | 250 | 12/15/2015 12:00:00 AM
PT Coupling | H28512 | 1 | 1.018 | 0.125 | 0.134 | Cam and Groove | Stainless Steel | 1400307 | 07C SS | 54307102 | Sleeve | Stainless Steel | 1.0508 |  | 250 | 12/15/2015 12:00:00 AM
PT Coupling | H28512 | 1 | 1.018 | 0.125 | 0.134 | Cam and Groove | Stainless Steel | 1400507 | 07E SS | 54107102 | Ferrule | Stainless Steel | 1.9328 |  | 250 | 12/15/2015 12:00:00 AM
PT Coupling | H28512 | 1 | 1.018 | 0.125 | 0.134 | Cam and Groove | Stainless Steel | 1400507 | 07E SS | 54307102 | Sleeve | Stainless Steel | 1.0508 |  | 250 | 12/15/2015 12:00:00 AM
PT Coupling | H28512 | 1.02 | 1.038 | 0.135 | 0.144 | Cam and Groove | Poly Food Grade | 2770307 | 07C POLY FOOD GRADE | 54107104 | Ferrule | Stainless Steel | 1.0664 |  | 100 | 12/15/2015 12:00:00 AM
PT Coupling | H28512 | 1.02 | 1.038 | 0.135 | 0.144 | Cam and Groove | Poly Food Grade | 2770307 | 07C POLY FOOD GRADE | 54307104 | Sleeve | Stainless Steel | 1.0664 |  | 100 | 12/15/2015 12:00:00 AM
PT Coupling | H28512 | 1.02 | 1.038 | 0.135 | 0.144 | Cam and Groove | Poly Food Grade | 2770507 | 07E POLY FOOD GRADE | 54107104 | Ferrule | Stainless Steel | 1.0664 |  | 100 | 12/15/2015 12:00:00 AM
PT Coupling | H28512 | 1.02 | 1.038 | 0.135 | 0.144 | Cam and Groove | Poly Food Grade | 2770507 | 07E POLY FOOD GRADE | 54307104 | Sleeve | Stainless Steel | 1.0664 |  | 100 | 12/15/2015 12:00:00 AM
PT Coupling | H28512 | 1.02 | 1.038 | 0.135 | 0.144 | Cam and Groove | Stainless Steel | 1400307 | 07C SS | 54107104 | Ferrule | Stainless Steel | 1.0664 |  | 250 | 12/15/2015 12:00:00 AM
PT Coupling | H28512 | 1.02 | 1.038 | 0.135 | 0.144 | Cam and Groove | Stainless Steel | 1400307 | 07C SS | 54307104 | Sleeve | Stainless Steel | 1.0664 |  | 250 | 12/15/2015 12:00:00 AM
PT Coupling | H28512 | 1.02 | 1.038 | 0.135 | 0.144 | Cam and Groove | Stainless Steel | 1400507 | 07E SS | 54107104 | Ferrule | Stainless Steel | 1.0664 |  | 250 | 12/15/2015 12:00:00 AM
PT Coupling | H28512 | 1.02 | 1.038 | 0.135 | 0.144 | Cam and Groove | Stainless Steel | 1400507 | 07E SS | 54307104 | Sleeve | Stainless Steel | 1.0664 |  | 250 | 12/15/2015 12:00:00 AM
PT Coupling | H28512 | 1.04 | 1.058 | 0.145 | 0.154 | Cam and Groove | Poly Food Grade | 2770307 | 07C POLY FOOD GRADE | 54107104 | Ferrule | Stainless Steel | 1.082 |  | 100 | 12/15/2015 12:00:00 AM
PT Coupling | H28512 | 1.04 | 1.058 | 0.145 | 0.154 | Cam and Groove | Poly Food Grade | 2770307 | 07C POLY FOOD GRADE | 54307104 | Sleeve | Stainless Steel | 1.082 |  | 100 | 12/15/2015 12:00:00 AM
PT Coupling | H28512 | 1.04 | 1.058 | 0.145 | 0.154 | Cam and Groove | Poly Food Grade | 2770507 | 07E POLY FOOD GRADE | 54107104 | Ferrule | Stainless Steel | 1.082 |  | 100 | 12/15/2015 12:00:00 AM
PT Coupling | H28512 | 1.04 | 1.058 | 0.145 | 0.154 | Cam and Groove | Poly Food Grade | 2770507 | 07E POLY FOOD GRADE | 54307104 | Sleeve | Stainless Steel | 1.082 |  | 100 | 12/15/2015 12:00:00 AM
PT Coupling | H28512 | 1.04 | 1.058 | 0.145 | 0.154 | Cam and Groove | Stainless Steel | 1400307 | 07C SS | 54107104 | Ferrule | Stainless Steel | 1.082 |  | 250 | 12/15/2015 12:00:00 AM
PT Coupling | H28512 | 1.04 | 1.058 | 0.145 | 0.154 | Cam and Groove | Stainless Steel | 1400307 | 07C SS | 54307104 | Sleeve | Stainless Steel | 1.082 |  | 250 | 12/15/2015 12:00:00 AM
PT Coupling | H28512 | 1.04 | 1.058 | 0.145 | 0.154 | Cam and Groove | Stainless Steel | 1400507 | 07E SS | 54107104 | Ferrule | Stainless Steel | 1.082 |  | 250 | 12/15/2015 12:00:00 AM
PT Coupling | H28512 | 1.04 | 1.058 | 0.145 | 0.154 | Cam and Groove | Stainless Steel | 1400507 | 07E SS | 54307104 | Sleeve | Stainless Steel | 1.082 |  | 250 | 12/15/2015 12:00:00 AM
PT Coupling | H28512 | 1.06 | 1.078 | 0.155 | 0.164 | Cam and Groove | Poly Food Grade | 2770307 | 07C POLY FOOD GRADE | 54107104 | Ferrule | Stainless Steel | 1.0976 |  | 100 | 12/15/2015 12:00:00 AM
PT Coupling | H28512 | 1.06 | 1.078 | 0.155 | 0.164 | Cam and Groove | Poly Food Grade | 2770307 | 07C POLY FOOD GRADE | 54307104 | Sleeve | Stainless Steel | 1.0976 |  | 100 | 12/15/2015 12:00:00 AM
PT Coupling | H28512 | 1.06 | 1.078 | 0.155 | 0.164 | Cam and Groove | Poly Food Grade | 2770507 | 07E POLY FOOD GRADE | 54107104 | Ferrule | Stainless Steel | 1.0976 |  | 100 | 12/15/2015 12:00:00 AM
PT Coupling | H28512 | 1.06 | 1.078 | 0.155 | 0.164 | Cam and Groove | Poly Food Grade | 2770507 | 07E POLY FOOD GRADE | 54307104 | Sleeve | Stainless Steel | 1.0976 |  | 100 | 12/15/2015 12:00:00 AM
PT Coupling | H28512 | 1.06 | 1.078 | 0.155 | 0.164 | Cam and Groove | Stainless Steel | 1400307 | 07C SS | 54107104 | Ferrule | Stainless Steel | 1.0976 |  | 250 | 12/15/2015 12:00:00 AM
PT Coupling | H28512 | 1.06 | 1.078 | 0.155 | 0.164 | Cam and Groove | Stainless Steel | 1400307 | 07C SS | 54307104 | Sleeve | Stainless Steel | 1.0976 |  | 250 | 12/15/2015 12:00:00 AM
PT Coupling | H28512 | 1.06 | 1.078 | 0.155 | 0.164 | Cam and Groove | Stainless Steel | 1400507 | 07E SS | 54107104 | Ferrule | Stainless Steel | 1.0976 |  | 250 | 12/15/2015 12:00:00 AM
PT Coupling | H28512 | 1.06 | 1.078 | 0.155 | 0.164 | Cam and Groove | Stainless Steel | 1400507 | 07E SS | 54307104 | Sleeve | Stainless Steel | 1.0976 |  | 250 | 12/15/2015 12:00:00 AM