## Supplier Crimp Specs
Supplier Name | Hose Part Number | Min Hose OD (inch) | Max Hose OD (inch) | Min Wall Thickness (inch) | Max Wall Thickness (inch) | Attachment Style | Fitting Material | Fitting Option | Fitting Description | Mating Sleeve / Ferrule | Sleeve / Ferrule Description | Sleeve / Ferrule Material | Crimp Diameter Recommendation (inch) | Crimp Position (inch) | Working PSI | Revision Date
PT Coupling | H969932 | 2.62 | 2.638 | 0.31 | 0.319 | Interlocking Crimp Stem | Aluminum | 5742002 | 20TMC50AL BODY | 54120222 | Ferrule | Stainless Steel | 2.6214 |  | 600 | 12/15/2015 12:00:00 AM
PT Coupling | H969932 | 2.62 | 2.638 | 0.31 | 0.319 | Interlocking Crimp Stem | Aluminum | 5742002 | 20TMC50AL BODY | 54320222 | Sleeve | Stainless Steel | 2.6214 |  | 600 | 12/15/2015 12:00:00 AM
PT Coupling | H969932 | 2.62 | 2.638 | 0.31 | 0.319 | Interlocking Crimp Stem | Aluminum | 5742002 | 20TMC50AL BODY | 54020222 | Ferrule | Steel | 2.6214 |  | 600 | 12/15/2015 12:00:00 AM
PT Coupling | H969932 | 2.62 | 2.638 | 0.31 | 0.319 | Interlocking Crimp Stem | Aluminum | 5742002 | 20TMC50AL BODY | 54220222 | Sleeve | Steel | 2.6214 |  | 600 | 12/15/2015 12:00:00 AM
PT Coupling | H969932 | 2.62 | 2.638 | 0.31 | 0.319 | Interlocking Crimp Stem | Aluminum | 5742014 | 20WC50AL | 54120222 | Ferrule | Stainless Steel | 2.6214 |  | 600 | 12/15/2015 12:00:00 AM
PT Coupling | H969932 | 2.62 | 2.638 | 0.31 | 0.319 | Interlocking Crimp Stem | Aluminum | 5742014 | 20WC50AL | 54320222 | Sleeve | Stainless Steel | 2.6214 |  | 600 | 12/15/2015 12:00:00 AM
PT Coupling | H969932 | 2.62 | 2.638 | 0.31 | 0.319 | Interlocking Crimp Stem | Aluminum | 5742014 | 20WC50AL | 54020222 | Ferrule | Steel | 2.6214 |  | 600 | 12/15/2015 12:00:00 AM
PT Coupling | H969932 | 2.62 | 2.638 | 0.31 | 0.319 | Interlocking Crimp Stem | Aluminum | 5742014 | 20WC50AL | 54220222 | Sleeve | Steel | 2.6214 |  | 600 | 12/15/2015 12:00:00 AM
PT Coupling | H969932 | 2.62 | 2.638 | 0.31 | 0.319 | Interlocking Crimp Stem | Stainless Steel | 5712002 | 20TMC50SS BODY | 54120222 | Ferrule | Stainless Steel | 2.6214 |  | 600 | 12/15/2015 12:00:00 AM
PT Coupling | H969932 | 2.62 | 2.638 | 0.31 | 0.319 | Interlocking Crimp Stem | Stainless Steel | 5712002 | 20TMC50SS BODY | 54320222 | Sleeve | Stainless Steel | 2.6214 |  | 600 | 12/15/2015 12:00:00 AM
PT Coupling | H969932 | 2.62 | 2.638 | 0.31 | 0.319 | Interlocking Crimp Stem | Stainless Steel | 5712002 | 20TMC50SS BODY | 54020222 | Ferrule | Steel | 2.6214 |  | 600 | 12/15/2015 12:00:00 AM
PT Coupling | H969932 | 2.62 | 2.638 | 0.31 | 0.319 | Interlocking Crimp Stem | Stainless Steel | 5712002 | 20TMC50SS BODY | 54220222 | Sleeve | Steel | 2.6214 |  | 600 | 12/15/2015 12:00:00 AM
PT Coupling | H969932 | 2.62 | 2.638 | 0.31 | 0.319 | Interlocking Crimp Stem | Stainless Steel | 5712014 | 20WC50SS BODY | 54120222 | Ferrule | Stainless Steel | 2.6214 |  | 600 | 12/15/2015 12:00:00 AM
PT Coupling | H969932 | 2.62 | 2.638 | 0.31 | 0.319 | Interlocking Crimp Stem | Stainless Steel | 5712014 | 20WC50SS BODY | 54320222 | Sleeve | Stainless Steel | 2.6214 |  | 600 | 12/15/2015 12:00:00 AM
PT Coupling | H969932 | 2.62 | 2.638 | 0.31 | 0.319 | Interlocking Crimp Stem | Stainless Steel | 5712014 | 20WC50SS BODY | 54020222 | Ferrule | Steel | 2.6214 |  | 600 | 12/15/2015 12:00:00 AM
PT Coupling | H969932 | 2.62 | 2.638 | 0.31 | 0.319 | Interlocking Crimp Stem | Stainless Steel | 5712014 | 20WC50SS BODY | 54220222 | Sleeve | Steel | 2.6214 |  | 600 | 12/15/2015 12:00:00 AM
PT Coupling | H969932 | 2.62 | 2.638 | 0.31 | 0.319 | Interlocking Crimp Stem | Stainless Steel | 5712016 | 20VC50SS BODY | 54120222 | Ferrule | Stainless Steel | 2.6214 |  | 600 | 12/15/2015 12:00:00 AM
PT Coupling | H969932 | 2.62 | 2.638 | 0.31 | 0.319 | Interlocking Crimp Stem | Stainless Steel | 5712016 | 20VC50SS BODY | 54320222 | Sleeve | Stainless Steel | 2.6214 |  | 600 | 12/15/2015 12:00:00 AM
PT Coupling | H969932 | 2.62 | 2.638 | 0.31 | 0.319 | Interlocking Crimp Stem | Stainless Steel | 5712016 | 20VC50SS BODY | 54020222 | Ferrule | Steel | 2.6214 |  | 600 | 12/15/2015 12:00:00 AM
PT Coupling | H969932 | 2.62 | 2.638 | 0.31 | 0.319 | Interlocking Crimp Stem | Stainless Steel | 5712016 | 20VC50SS BODY | 54220222 | Sleeve | Steel | 2.6214 |  | 600 | 12/15/2015 12:00:00 AM
PT Coupling | H969932 | 2.62 | 2.638 | 0.31 | 0.319 | Interlocking Crimp Stem | Steel | 5702002 | 20TMC50CS BODY | 54120222 | Ferrule | Stainless Steel | 2.6214 |  | 600 | 12/15/2015 12:00:00 AM
PT Coupling | H969932 | 2.62 | 2.638 | 0.31 | 0.319 | Interlocking Crimp Stem | Steel | 5702002 | 20TMC50CS BODY | 54320222 | Sleeve | Stainless Steel | 2.6214 |  | 600 | 12/15/2015 12:00:00 AM
PT Coupling | H969932 | 2.62 | 2.638 | 0.31 | 0.319 | Interlocking Crimp Stem | Steel | 5702002 | 20TMC50CS BODY | 54020222 | Ferrule | Steel | 2.6214 |  | 600 | 12/15/2015 12:00:00 AM
PT Coupling | H969932 | 2.62 | 2.638 | 0.31 | 0.319 | Interlocking Crimp Stem | Steel | 5702002 | 20TMC50CS BODY | 54220222 | Sleeve | Steel | 2.6214 |  | 600 | 12/15/2015 12:00:00 AM
PT Coupling | H969932 | 2.62 | 2.638 | 0.31 | 0.319 | Interlocking Crimp Stem | Steel | 5702014 | 20WC50CS BODY | 54120222 | Ferrule | Stainless Steel | 2.6214 |  | 600 | 12/15/2015 12:00:00 AM
PT Coupling | H969932 | 2.62 | 2.638 | 0.31 | 0.319 | Interlocking Crimp Stem | Steel | 5702014 | 20WC50CS BODY | 54320222 | Sleeve | Stainless Steel | 2.6214 |  | 600 | 12/15/2015 12:00:00 AM
PT Coupling | H969932 | 2.62 | 2.638 | 0.31 | 0.319 | Interlocking Crimp Stem | Steel | 5702014 | 20WC50CS BODY | 54020222 | Ferrule | Steel | 2.6214 |  | 600 | 12/15/2015 12:00:00 AM
PT Coupling | H969932 | 2.62 | 2.638 | 0.31 | 0.319 | Interlocking Crimp Stem | Steel | 5702014 | 20WC50CS BODY | 54220222 | Sleeve | Steel | 2.6214 |  | 600 | 12/15/2015 12:00:00 AM
PT Coupling | H969932 | 2.62 | 2.638 | 0.31 | 0.319 | Interlocking Crimp Stem | Steel | 5702016 | 20VC50CS BODY | 54120222 | Ferrule | Stainless Steel | 2.6214 |  | 600 | 12/15/2015 12:00:00 AM
PT Coupling | H969932 | 2.62 | 2.638 | 0.31 | 0.319 | Interlocking Crimp Stem | Steel | 5702016 | 20VC50CS BODY | 54320222 | Sleeve | Stainless Steel | 2.6214 |  | 600 | 12/15/2015 12:00:00 AM
PT Coupling | H969932 | 2.62 | 2.638 | 0.31 | 0.319 | Interlocking Crimp Stem | Steel | 5702016 | 20VC50CS BODY | 54020222 | Ferrule | Steel | 2.6214 |  | 600 | 12/15/2015 12:00:00 AM
PT Coupling | H969932 | 2.62 | 2.638 | 0.31 | 0.319 | Interlocking Crimp Stem | Steel | 5702016 | 20VC50CS BODY | 54220222 | Sleeve | Steel | 2.6214 |  | 600 | 12/15/2015 12:00:00 AM
PT Coupling | H969932 | 2.64 | 2.658 | 0.32 | 0.329 | Interlocking Crimp Stem | Aluminum | 5742002 | 20TMC50AL BODY | 54920224 | Sleeve | Aluminum | 2.637 |  | 600 | 12/15/2015 12:00:00 AM
Campbell | H969932 | 2.64 | 2.654 | 0.32 | 0.327 | Crimp | Ductile Iron | GJF-8 | Ground Joint Coupling | FPS200244L | Ferrule | Steel | 2.63 |  | 600 | 12/15/2015 12:00:00 AM
Campbell | H969932 | 2.64 | 2.654 | 0.32 | 0.327 | Crimp | Ductile Iron | IMS-8 | Interlocking Male Stem | FPS200244L | Ferrule | Steel | 2.63 |  | 600 | 12/15/2015 12:00:00 AM
Campbell | H969932 | 2.64 | 2.654 | 0.32 | 0.327 | Crimp | Ductile Iron | RGJF-8 | Ground Joint Coupling | FPS200244L | Ferrule | Steel | 2.63 |  | 600 | 12/15/2015 12:00:00 AM
PT Coupling | H969932 | 2.64 | 2.658 | 0.32 | 0.329 | Interlocking Crimp Stem | Aluminum | 5742002 | 20TMC50AL BODY | 54120224 | Ferrule | Stainless Steel | 2.637 |  | 600 | 12/15/2015 12:00:00 AM
PT Coupling | H969932 | 2.64 | 2.658 | 0.32 | 0.329 | Interlocking Crimp Stem | Aluminum | 5742002 | 20TMC50AL BODY | 54320224 | Sleeve | Stainless Steel | 2.637 |  | 600 | 12/15/2015 12:00:00 AM
PT Coupling | H969932 | 2.64 | 2.658 | 0.32 | 0.329 | Interlocking Crimp Stem | Aluminum | 5742002 | 20TMC50AL BODY | 54020224 | Ferrule | Steel | 2.637 |  | 600 | 12/15/2015 12:00:00 AM
PT Coupling | H969932 | 2.64 | 2.658 | 0.32 | 0.329 | Interlocking Crimp Stem | Aluminum | 5742002 | 20TMC50AL BODY | 54220224 | Sleeve | Steel | 2.637 |  | 600 | 12/15/2015 12:00:00 AM
PT Coupling | H969932 | 2.64 | 2.658 | 0.32 | 0.329 | Interlocking Crimp Stem | Aluminum | 5742014 | 20WC50AL | 54920224 | Sleeve | Aluminum | 2.637 |  | 600 | 12/15/2015 12:00:00 AM
PT Coupling | H969932 | 2.64 | 2.658 | 0.32 | 0.329 | Interlocking Crimp Stem | Aluminum | 5742014 | 20WC50AL | 54120224 | Ferrule | Stainless Steel | 2.637 |  | 600 | 12/15/2015 12:00:00 AM
PT Coupling | H969932 | 2.64 | 2.658 | 0.32 | 0.329 | Interlocking Crimp Stem | Aluminum | 5742014 | 20WC50AL | 54320224 | Sleeve | Stainless Steel | 2.637 |  | 600 | 12/15/2015 12:00:00 AM
PT Coupling | H969932 | 2.64 | 2.658 | 0.32 | 0.329 | Interlocking Crimp Stem | Aluminum | 5742014 | 20WC50AL | 54020224 | Ferrule | Steel | 2.637 |  | 600 | 12/15/2015 12:00:00 AM
PT Coupling | H969932 | 2.64 | 2.658 | 0.32 | 0.329 | Interlocking Crimp Stem | Aluminum | 5742014 | 20WC50AL | 54220224 | Sleeve | Steel | 2.637 |  | 600 | 12/15/2015 12:00:00 AM
PT Coupling | H969932 | 2.64 | 2.658 | 0.32 | 0.329 | Interlocking Crimp Stem | Stainless Steel | 5712002 | 20TMC50SS BODY | 54920224 | Sleeve | Aluminum | 2.637 |  | 600 | 12/15/2015 12:00:00 AM
PT Coupling | H969932 | 2.64 | 2.658 | 0.32 | 0.329 | Interlocking Crimp Stem | Stainless Steel | 5712002 | 20TMC50SS BODY | 54120224 | Ferrule | Stainless Steel | 2.637 |  | 600 | 12/15/2015 12:00:00 AM
PT Coupling | H969932 | 2.64 | 2.658 | 0.32 | 0.329 | Interlocking Crimp Stem | Stainless Steel | 5712002 | 20TMC50SS BODY | 54320224 | Sleeve | Stainless Steel | 2.637 |  | 600 | 12/15/2015 12:00:00 AM
PT Coupling | H969932 | 2.64 | 2.658 | 0.32 | 0.329 | Interlocking Crimp Stem | Stainless Steel | 5712002 | 20TMC50SS BODY | 54020224 | Ferrule | Steel | 2.637 |  | 600 | 12/15/2015 12:00:00 AM
PT Coupling | H969932 | 2.64 | 2.658 | 0.32 | 0.329 | Interlocking Crimp Stem | Stainless Steel | 5712002 | 20TMC50SS BODY | 54220224 | Sleeve | Steel | 2.637 |  | 600 | 12/15/2015 12:00:00 AM
PT Coupling | H969932 | 2.64 | 2.658 | 0.32 | 0.329 | Interlocking Crimp Stem | Stainless Steel | 5712014 | 20WC50SS BODY | 54920224 | Sleeve | Aluminum | 2.637 |  | 600 | 12/15/2015 12:00:00 AM
PT Coupling | H969932 | 2.64 | 2.658 | 0.32 | 0.329 | Interlocking Crimp Stem | Stainless Steel | 5712014 | 20WC50SS BODY | 54120224 | Ferrule | Stainless Steel | 2.637 |  | 600 | 12/15/2015 12:00:00 AM
PT Coupling | H969932 | 2.64 | 2.658 | 0.32 | 0.329 | Interlocking Crimp Stem | Stainless Steel | 5712014 | 20WC50SS BODY | 54320224 | Sleeve | Stainless Steel | 2.637 |  | 600 | 12/15/2015 12:00:00 AM
PT Coupling | H969932 | 2.64 | 2.658 | 0.32 | 0.329 | Interlocking Crimp Stem | Stainless Steel | 5712014 | 20WC50SS BODY | 54020224 | Ferrule | Steel | 2.637 |  | 600 | 12/15/2015 12:00:00 AM
PT Coupling | H969932 | 2.64 | 2.658 | 0.32 | 0.329 | Interlocking Crimp Stem | Stainless Steel | 5712014 | 20WC50SS BODY | 54220224 | Sleeve | Steel | 2.637 |  | 600 | 12/15/2015 12:00:00 AM
PT Coupling | H969932 | 2.64 | 2.658 | 0.32 | 0.329 | Interlocking Crimp Stem | Stainless Steel | 5712016 | 20VC50SS BODY | 54920224 | Sleeve | Aluminum | 2.637 |  | 600 | 12/15/2015 12:00:00 AM
PT Coupling | H969932 | 2.64 | 2.658 | 0.32 | 0.329 | Interlocking Crimp Stem | Stainless Steel | 5712016 | 20VC50SS BODY | 54120224 | Ferrule | Stainless Steel | 2.637 |  | 600 | 12/15/2015 12:00:00 AM
PT Coupling | H969932 | 2.64 | 2.658 | 0.32 | 0.329 | Interlocking Crimp Stem | Stainless Steel | 5712016 | 20VC50SS BODY | 54320224 | Sleeve | Stainless Steel | 2.637 |  | 600 | 12/15/2015 12:00:00 AM
PT Coupling | H969932 | 2.64 | 2.658 | 0.32 | 0.329 | Interlocking Crimp Stem | Stainless Steel | 5712016 | 20VC50SS BODY | 54020224 | Ferrule | Steel | 2.637 |  | 600 | 12/15/2015 12:00:00 AM
PT Coupling | H969932 | 2.64 | 2.658 | 0.32 | 0.329 | Interlocking Crimp Stem | Stainless Steel | 5712016 | 20VC50SS BODY | 54220224 | Sleeve | Steel | 2.637 |  | 600 | 12/15/2015 12:00:00 AM
PT Coupling | H969932 | 2.64 | 2.658 | 0.32 | 0.329 | Interlocking Crimp Stem | Steel | 5702002 | 20TMC50CS BODY | 54920224 | Sleeve | Aluminum | 2.637 |  | 600 | 12/15/2015 12:00:00 AM
PT Coupling | H969932 | 2.64 | 2.658 | 0.32 | 0.329 | Interlocking Crimp Stem | Steel | 5702002 | 20TMC50CS BODY | 54120224 | Ferrule | Stainless Steel | 2.637 |  | 600 | 12/15/2015 12:00:00 AM
PT Coupling | H969932 | 2.64 | 2.658 | 0.32 | 0.329 | Interlocking Crimp Stem | Steel | 5702002 | 20TMC50CS BODY | 54320224 | Sleeve | Stainless Steel | 2.637 |  | 600 | 12/15/2015 12:00:00 AM
PT Coupling | H969932 | 2.64 | 2.658 | 0.32 | 0.329 | Interlocking Crimp Stem | Steel | 5702002 | 20TMC50CS BODY | 54020224 | Ferrule | Steel | 2.637 |  | 600 | 12/15/2015 12:00:00 AM
PT Coupling | H969932 | 2.64 | 2.658 | 0.32 | 0.329 | Interlocking Crimp Stem | Steel | 5702002 | 20TMC50CS BODY | 54220224 | Sleeve | Steel | 2.637 |  | 600 | 12/15/2015 12:00:00 AM
PT Coupling | H969932 | 2.64 | 2.658 | 0.32 | 0.329 | Interlocking Crimp Stem | Steel | 5702014 | 20WC50CS BODY | 54920224 | Sleeve | Aluminum | 2.637 |  | 600 | 12/15/2015 12:00:00 AM
PT Coupling | H969932 | 2.64 | 2.658 | 0.32 | 0.329 | Interlocking Crimp Stem | Steel | 5702014 | 20WC50CS BODY | 54120224 | Ferrule | Stainless Steel | 2.637 |  | 600 | 12/15/2015 12:00:00 AM
PT Coupling | H969932 | 2.64 | 2.658 | 0.32 | 0.329 | Interlocking Crimp Stem | Steel | 5702014 | 20WC50CS BODY | 54320224 | Sleeve | Stainless Steel | 2.637 |  | 600 | 12/15/2015 12:00:00 AM
PT Coupling | H969932 | 2.64 | 2.658 | 0.32 | 0.329 | Interlocking Crimp Stem | Steel | 5702014 | 20WC50CS BODY | 54020224 | Ferrule | Steel | 2.637 |  | 600 | 12/15/2015 12:00:00 AM
PT Coupling | H969932 | 2.64 | 2.658 | 0.32 | 0.329 | Interlocking Crimp Stem | Steel | 5702014 | 20WC50CS BODY | 54220224 | Sleeve | Steel | 2.637 |  | 600 | 12/15/2015 12:00:00 AM
PT Coupling | H969932 | 2.64 | 2.658 | 0.32 | 0.329 | Interlocking Crimp Stem | Steel | 5702016 | 20VC50CS BODY | 54920224 | Sleeve | Aluminum | 2.637 |  | 600 | 12/15/2015 12:00:00 AM
PT Coupling | H969932 | 2.64 | 2.658 | 0.32 | 0.329 | Interlocking Crimp Stem | Steel | 5702016 | 20VC50CS BODY | 54120224 | Ferrule | Stainless Steel | 2.637 |  | 600 | 12/15/2015 12:00:00 AM
PT Coupling | H969932 | 2.64 | 2.658 | 0.32 | 0.329 | Interlocking Crimp Stem | Steel | 5702016 | 20VC50CS BODY | 54320224 | Sleeve | Stainless Steel | 2.637 |  | 600 | 12/15/2015 12:00:00 AM
PT Coupling | H969932 | 2.64 | 2.658 | 0.32 | 0.329 | Interlocking Crimp Stem | Steel | 5702016 | 20VC50CS BODY | 54020224 | Ferrule | Steel | 2.637 |  | 600 | 12/15/2015 12:00:00 AM
PT Coupling | H969932 | 2.64 | 2.658 | 0.32 | 0.329 | Interlocking Crimp Stem | Steel | 5702016 | 20VC50CS BODY | 54220224 | Sleeve | Steel | 2.637 |  | 600 | 12/15/2015 12:00:00 AM
Campbell | H969932 | 2.656 | 2.67 | 0.328 | 0.335 | Crimp | Ductile Iron | GJF-8 | Ground Joint Coupling | FPS200244L | Ferrule | Steel | 2.642 |  | 600 | 12/15/2015 12:00:00 AM
Campbell | H969932 | 2.656 | 2.67 | 0.328 | 0.335 | Crimp | Ductile Iron | IMS-8 | Interlocking Male Stem | FPS200244L | Ferrule | Steel | 2.642 |  | 600 | 12/15/2015 12:00:00 AM
Campbell | H969932 | 2.656 | 2.67 | 0.328 | 0.335 | Crimp | Ductile Iron | RGJF-8 | Ground Joint Coupling | FPS200244L | Ferrule | Steel | 2.642 |  | 600 | 12/15/2015 12:00:00 AM
PT Coupling | H969932 | 2.66 | 2.678 | 0.33 | 0.339 | Interlocking Crimp Stem | Aluminum | 5742002 | 20TMC50AL BODY | 54920224 | Sleeve | Aluminum | 2.6526 |  | 600 | 12/15/2015 12:00:00 AM
PT Coupling | H969932 | 2.66 | 2.678 | 0.33 | 0.339 | Interlocking Crimp Stem | Aluminum | 5742002 | 20TMC50AL BODY | 54120224 | Ferrule | Stainless Steel | 2.6526 |  | 600 | 12/15/2015 12:00:00 AM
PT Coupling | H969932 | 2.66 | 2.678 | 0.33 | 0.339 | Interlocking Crimp Stem | Aluminum | 5742002 | 20TMC50AL BODY | 54320224 | Sleeve | Stainless Steel | 2.6526 |  | 600 | 12/15/2015 12:00:00 AM
PT Coupling | H969932 | 2.66 | 2.678 | 0.33 | 0.339 | Interlocking Crimp Stem | Aluminum | 5742002 | 20TMC50AL BODY | 54020224 | Ferrule | Steel | 2.6526 |  | 600 | 12/15/2015 12:00:00 AM
PT Coupling | H969932 | 2.66 | 2.678 | 0.33 | 0.339 | Interlocking Crimp Stem | Aluminum | 5742002 | 20TMC50AL BODY | 54220224 | Sleeve | Steel | 2.6526 |  | 600 | 12/15/2015 12:00:00 AM
PT Coupling | H969932 | 2.66 | 2.678 | 0.33 | 0.339 | Interlocking Crimp Stem | Aluminum | 5742014 | 20WC50AL | 54920224 | Sleeve | Aluminum | 2.6526 |  | 600 | 12/15/2015 12:00:00 AM
PT Coupling | H969932 | 2.66 | 2.678 | 0.33 | 0.339 | Interlocking Crimp Stem | Aluminum | 5742014 | 20WC50AL | 54120224 | Ferrule | Stainless Steel | 2.6526 |  | 600 | 12/15/2015 12:00:00 AM
PT Coupling | H969932 | 2.66 | 2.678 | 0.33 | 0.339 | Interlocking Crimp Stem | Aluminum | 5742014 | 20WC50AL | 54320224 | Sleeve | Stainless Steel | 2.6526 |  | 600 | 12/15/2015 12:00:00 AM
PT Coupling | H969932 | 2.66 | 2.678 | 0.33 | 0.339 | Interlocking Crimp Stem | Aluminum | 5742014 | 20WC50AL | 54020224 | Ferrule | Steel | 2.6526 |  | 600 | 12/15/2015 12:00:00 AM
PT Coupling | H969932 | 2.66 | 2.678 | 0.33 | 0.339 | Interlocking Crimp Stem | Aluminum | 5742014 | 20WC50AL | 54220224 | Sleeve | Steel | 2.6526 |  | 600 | 12/15/2015 12:00:00 AM
PT Coupling | H969932 | 2.66 | 2.678 | 0.33 | 0.339 | Interlocking Crimp Stem | Stainless Steel | 5712002 | 20TMC50SS BODY | 54920224 | Sleeve | Aluminum | 2.6526 |  | 600 | 12/15/2015 12:00:00 AM
PT Coupling | H969932 | 2.66 | 2.678 | 0.33 | 0.339 | Interlocking Crimp Stem | Stainless Steel | 5712002 | 20TMC50SS BODY | 54120224 | Ferrule | Stainless Steel | 2.6526 |  | 600 | 12/15/2015 12:00:00 AM
PT Coupling | H969932 | 2.66 | 2.678 | 0.33 | 0.339 | Interlocking Crimp Stem | Stainless Steel | 5712002 | 20TMC50SS BODY | 54320224 | Sleeve | Stainless Steel | 2.6526 |  | 600 | 12/15/2015 12:00:00 AM
PT Coupling | H969932 | 2.66 | 2.678 | 0.33 | 0.339 | Interlocking Crimp Stem | Stainless Steel | 5712002 | 20TMC50SS BODY | 54020224 | Ferrule | Steel | 2.6526 |  | 600 | 12/15/2015 12:00:00 AM
PT Coupling | H969932 | 2.66 | 2.678 | 0.33 | 0.339 | Interlocking Crimp Stem | Stainless Steel | 5712002 | 20TMC50SS BODY | 54220224 | Sleeve | Steel | 2.6526 |  | 600 | 12/15/2015 12:00:00 AM
PT Coupling | H969932 | 2.66 | 2.678 | 0.33 | 0.339 | Interlocking Crimp Stem | Stainless Steel | 5712014 | 20WC50SS BODY | 54920224 | Sleeve | Aluminum | 2.6526 |  | 600 | 12/15/2015 12:00:00 AM
PT Coupling | H969932 | 2.66 | 2.678 | 0.33 | 0.339 | Interlocking Crimp Stem | Stainless Steel | 5712014 | 20WC50SS BODY | 54120224 | Ferrule | Stainless Steel | 2.6526 |  | 600 | 12/15/2015 12:00:00 AM
PT Coupling | H969932 | 2.66 | 2.678 | 0.33 | 0.339 | Interlocking Crimp Stem | Stainless Steel | 5712014 | 20WC50SS BODY | 54320224 | Sleeve | Stainless Steel | 2.6526 |  | 600 | 12/15/2015 12:00:00 AM
PT Coupling | H969932 | 2.66 | 2.678 | 0.33 | 0.339 | Interlocking Crimp Stem | Stainless Steel | 5712014 | 20WC50SS BODY | 54020224 | Ferrule | Steel | 2.6526 |  | 600 | 12/15/2015 12:00:00 AM
PT Coupling | H969932 | 2.66 | 2.678 | 0.33 | 0.339 | Interlocking Crimp Stem | Stainless Steel | 5712014 | 20WC50SS BODY | 54220224 | Sleeve | Steel | 2.6526 |  | 600 | 12/15/2015 12:00:00 AM
PT Coupling | H969932 | 2.66 | 2.678 | 0.33 | 0.339 | Interlocking Crimp Stem | Stainless Steel | 5712016 | 20VC50SS BODY | 54920224 | Sleeve | Aluminum | 2.6526 |  | 600 | 12/15/2015 12:00:00 AM
PT Coupling | H969932 | 2.66 | 2.678 | 0.33 | 0.339 | Interlocking Crimp Stem | Stainless Steel | 5712016 | 20VC50SS BODY | 54120224 | Ferrule | Stainless Steel | 2.6526 |  | 600 | 12/15/2015 12:00:00 AM
PT Coupling | H969932 | 2.66 | 2.678 | 0.33 | 0.339 | Interlocking Crimp Stem | Stainless Steel | 5712016 | 20VC50SS BODY | 54320224 | Sleeve | Stainless Steel | 2.6526 |  | 600 | 12/15/2015 12:00:00 AM
PT Coupling | H969932 | 2.66 | 2.678 | 0.33 | 0.339 | Interlocking Crimp Stem | Stainless Steel | 5712016 | 20VC50SS BODY | 54020224 | Ferrule | Steel | 2.6526 |  | 600 | 12/15/2015 12:00:00 AM
PT Coupling | H969932 | 2.66 | 2.678 | 0.33 | 0.339 | Interlocking Crimp Stem | Stainless Steel | 5712016 | 20VC50SS BODY | 54220224 | Sleeve | Steel | 2.6526 |  | 600 | 12/15/2015 12:00:00 AM
PT Coupling | H969932 | 2.66 | 2.678 | 0.33 | 0.339 | Interlocking Crimp Stem | Steel | 5702002 | 20TMC50CS BODY | 54920224 | Sleeve | Aluminum | 2.6526 |  | 600 | 12/15/2015 12:00:00 AM
PT Coupling | H969932 | 2.66 | 2.678 | 0.33 | 0.339 | Interlocking Crimp Stem | Steel | 5702002 | 20TMC50CS BODY | 54120224 | Ferrule | Stainless Steel | 2.6526 |  | 600 | 12/15/2015 12:00:00 AM
PT Coupling | H969932 | 2.66 | 2.678 | 0.33 | 0.339 | Interlocking Crimp Stem | Steel | 5702002 | 20TMC50CS BODY | 54320224 | Sleeve | Stainless Steel | 2.6526 |  | 600 | 12/15/2015 12:00:00 AM
PT Coupling | H969932 | 2.66 | 2.678 | 0.33 | 0.339 | Interlocking Crimp Stem | Steel | 5702002 | 20TMC50CS BODY | 54020224 | Ferrule | Steel | 2.6526 |  | 600 | 12/15/2015 12:00:00 AM
PT Coupling | H969932 | 2.66 | 2.678 | 0.33 | 0.339 | Interlocking Crimp Stem | Steel | 5702002 | 20TMC50CS BODY | 54220224 | Sleeve | Steel | 2.6526 |  | 600 | 12/15/2015 12:00:00 AM
PT Coupling | H969932 | 2.66 | 2.678 | 0.33 | 0.339 | Interlocking Crimp Stem | Steel | 5702014 | 20WC50CS BODY | 54920224 | Sleeve | Aluminum | 2.6526 |  | 600 | 12/15/2015 12:00:00 AM
PT Coupling | H969932 | 2.66 | 2.678 | 0.33 | 0.339 | Interlocking Crimp Stem | Steel | 5702014 | 20WC50CS BODY | 54120224 | Ferrule | Stainless Steel | 2.6526 |  | 600 | 12/15/2015 12:00:00 AM
PT Coupling | H969932 | 2.66 | 2.678 | 0.33 | 0.339 | Interlocking Crimp Stem | Steel | 5702014 | 20WC50CS BODY | 54320224 | Sleeve | Stainless Steel | 2.6526 |  | 600 | 12/15/2015 12:00:00 AM
PT Coupling | H969932 | 2.66 | 2.678 | 0.33 | 0.339 | Interlocking Crimp Stem | Steel | 5702014 | 20WC50CS BODY | 54020224 | Ferrule | Steel | 2.6526 |  | 600 | 12/15/2015 12:00:00 AM
PT Coupling | H969932 | 2.66 | 2.678 | 0.33 | 0.339 | Interlocking Crimp Stem | Steel | 5702014 | 20WC50CS BODY | 54220224 | Sleeve | Steel | 2.6526 |  | 600 | 12/15/2015 12:00:00 AM
PT Coupling | H969932 | 2.66 | 2.678 | 0.33 | 0.339 | Interlocking Crimp Stem | Steel | 5702016 | 20VC50CS BODY | 54920224 | Sleeve | Aluminum | 2.6526 |  | 600 | 12/15/2015 12:00:00 AM
PT Coupling | H969932 | 2.66 | 2.678 | 0.33 | 0.339 | Interlocking Crimp Stem | Steel | 5702016 | 20VC50CS BODY | 54120224 | Ferrule | Stainless Steel | 2.6526 |  | 600 | 12/15/2015 12:00:00 AM
PT Coupling | H969932 | 2.66 | 2.678 | 0.33 | 0.339 | Interlocking Crimp Stem | Steel | 5702016 | 20VC50CS BODY | 54320224 | Sleeve | Stainless Steel | 2.6526 |  | 600 | 12/15/2015 12:00:00 AM
PT Coupling | H969932 | 2.66 | 2.678 | 0.33 | 0.339 | Interlocking Crimp Stem | Steel | 5702016 | 20VC50CS BODY | 54020224 | Ferrule | Steel | 2.6526 |  | 600 | 12/15/2015 12:00:00 AM
PT Coupling | H969932 | 2.66 | 2.678 | 0.33 | 0.339 | Interlocking Crimp Stem | Steel | 5702016 | 20VC50CS BODY | 54220224 | Sleeve | Steel | 2.6526 |  | 600 | 12/15/2015 12:00:00 AM
Campbell | H969932 | 2.672 | 2.686 | 0.336 | 0.343 | Crimp | Ductile Iron | GJF-8 | Ground Joint Coupling | FPS200248L | Ferrule | Steel | 2.655 |  | 600 | 12/15/2015 12:00:00 AM
Campbell | H969932 | 2.672 | 2.686 | 0.336 | 0.343 | Crimp | Ductile Iron | IMS-8 | Interlocking Male Stem | FPS200248L | Ferrule | Steel | 2.655 |  | 600 | 12/15/2015 12:00:00 AM
Campbell | H969932 | 2.672 | 2.686 | 0.336 | 0.343 | Crimp | Ductile Iron | RGJF-8 | Ground Joint Coupling | FPS200248L | Ferrule | Steel | 2.655 |  | 600 | 12/15/2015 12:00:00 AM
PT Coupling | H969932 | 2.68 | 2.698 | 0.34 | 0.349 | Interlocking Crimp Stem | Aluminum | 5742002 | 20TMC50AL BODY | 54920224 | Sleeve | Aluminum | 2.6682 |  | 600 | 12/15/2015 12:00:00 AM
PT Coupling | H969932 | 2.68 | 2.698 | 0.34 | 0.349 | Interlocking Crimp Stem | Aluminum | 5742002 | 20TMC50AL BODY | 54120224 | Ferrule | Stainless Steel | 2.6682 |  | 600 | 12/15/2015 12:00:00 AM
PT Coupling | H969932 | 2.68 | 2.698 | 0.34 | 0.349 | Interlocking Crimp Stem | Aluminum | 5742002 | 20TMC50AL BODY | 54320224 | Sleeve | Stainless Steel | 2.6682 |  | 600 | 12/15/2015 12:00:00 AM
PT Coupling | H969932 | 2.68 | 2.698 | 0.34 | 0.349 | Interlocking Crimp Stem | Aluminum | 5742002 | 20TMC50AL BODY | 54020224 | Ferrule | Steel | 2.6682 |  | 600 | 12/15/2015 12:00:00 AM
PT Coupling | H969932 | 2.68 | 2.698 | 0.34 | 0.349 | Interlocking Crimp Stem | Aluminum | 5742002 | 20TMC50AL BODY | 54220224 | Sleeve | Steel | 2.6682 |  | 600 | 12/15/2015 12:00:00 AM
PT Coupling | H969932 | 2.68 | 2.698 | 0.34 | 0.349 | Interlocking Crimp Stem | Aluminum | 5742014 | 20WC50AL | 54920224 | Sleeve | Aluminum | 2.6682 |  | 600 | 12/15/2015 12:00:00 AM
PT Coupling | H969932 | 2.68 | 2.698 | 0.34 | 0.349 | Interlocking Crimp Stem | Aluminum | 5742014 | 20WC50AL | 54120224 | Ferrule | Stainless Steel | 2.6682 |  | 600 | 12/15/2015 12:00:00 AM
PT Coupling | H969932 | 2.68 | 2.698 | 0.34 | 0.349 | Interlocking Crimp Stem | Aluminum | 5742014 | 20WC50AL | 54320224 | Sleeve | Stainless Steel | 2.6682 |  | 600 | 12/15/2015 12:00:00 AM
PT Coupling | H969932 | 2.68 | 2.698 | 0.34 | 0.349 | Interlocking Crimp Stem | Aluminum | 5742014 | 20WC50AL | 54020224 | Ferrule | Steel | 2.6682 |  | 600 | 12/15/2015 12:00:00 AM
PT Coupling | H969932 | 2.68 | 2.698 | 0.34 | 0.349 | Interlocking Crimp Stem | Aluminum | 5742014 | 20WC50AL | 54220224 | Sleeve | Steel | 2.6682 |  | 600 | 12/15/2015 12:00:00 AM
PT Coupling | H969932 | 2.68 | 2.698 | 0.34 | 0.349 | Interlocking Crimp Stem | Stainless Steel | 5712002 | 20TMC50SS BODY | 54920224 | Sleeve | Aluminum | 2.6682 |  | 600 | 12/15/2015 12:00:00 AM
PT Coupling | H969932 | 2.68 | 2.698 | 0.34 | 0.349 | Interlocking Crimp Stem | Stainless Steel | 5712002 | 20TMC50SS BODY | 54120224 | Ferrule | Stainless Steel | 2.6682 |  | 600 | 12/15/2015 12:00:00 AM
PT Coupling | H969932 | 2.68 | 2.698 | 0.34 | 0.349 | Interlocking Crimp Stem | Stainless Steel | 5712002 | 20TMC50SS BODY | 54320224 | Sleeve | Stainless Steel | 2.6682 |  | 600 | 12/15/2015 12:00:00 AM
PT Coupling | H969932 | 2.68 | 2.698 | 0.34 | 0.349 | Interlocking Crimp Stem | Stainless Steel | 5712002 | 20TMC50SS BODY | 54020224 | Ferrule | Steel | 2.6682 |  | 600 | 12/15/2015 12:00:00 AM
PT Coupling | H969932 | 2.68 | 2.698 | 0.34 | 0.349 | Interlocking Crimp Stem | Stainless Steel | 5712002 | 20TMC50SS BODY | 54220224 | Sleeve | Steel | 2.6682 |  | 600 | 12/15/2015 12:00:00 AM
PT Coupling | H969932 | 2.68 | 2.698 | 0.34 | 0.349 | Interlocking Crimp Stem | Stainless Steel | 5712014 | 20WC50SS BODY | 54920224 | Sleeve | Aluminum | 2.6682 |  | 600 | 12/15/2015 12:00:00 AM
PT Coupling | H969932 | 2.68 | 2.698 | 0.34 | 0.349 | Interlocking Crimp Stem | Stainless Steel | 5712014 | 20WC50SS BODY | 54120224 | Ferrule | Stainless Steel | 2.6682 |  | 600 | 12/15/2015 12:00:00 AM
PT Coupling | H969932 | 2.68 | 2.698 | 0.34 | 0.349 | Interlocking Crimp Stem | Stainless Steel | 5712014 | 20WC50SS BODY | 54320224 | Sleeve | Stainless Steel | 2.6682 |  | 600 | 12/15/2015 12:00:00 AM
PT Coupling | H969932 | 2.68 | 2.698 | 0.34 | 0.349 | Interlocking Crimp Stem | Stainless Steel | 5712014 | 20WC50SS BODY | 54020224 | Ferrule | Steel | 2.6682 |  | 600 | 12/15/2015 12:00:00 AM
PT Coupling | H969932 | 2.68 | 2.698 | 0.34 | 0.349 | Interlocking Crimp Stem | Stainless Steel | 5712014 | 20WC50SS BODY | 54220224 | Sleeve | Steel | 2.6682 |  | 600 | 12/15/2015 12:00:00 AM
PT Coupling | H969932 | 2.68 | 2.698 | 0.34 | 0.349 | Interlocking Crimp Stem | Stainless Steel | 5712016 | 20VC50SS BODY | 54920224 | Sleeve | Aluminum | 2.6682 |  | 600 | 12/15/2015 12:00:00 AM
PT Coupling | H969932 | 2.68 | 2.698 | 0.34 | 0.349 | Interlocking Crimp Stem | Stainless Steel | 5712016 | 20VC50SS BODY | 54120224 | Ferrule | Stainless Steel | 2.6682 |  | 600 | 12/15/2015 12:00:00 AM
PT Coupling | H969932 | 2.68 | 2.698 | 0.34 | 0.349 | Interlocking Crimp Stem | Stainless Steel | 5712016 | 20VC50SS BODY | 54320224 | Sleeve | Stainless Steel | 2.6682 |  | 600 | 12/15/2015 12:00:00 AM
PT Coupling | H969932 | 2.68 | 2.698 | 0.34 | 0.349 | Interlocking Crimp Stem | Stainless Steel | 5712016 | 20VC50SS BODY | 54020224 | Ferrule | Steel | 2.6682 |  | 600 | 12/15/2015 12:00:00 AM
PT Coupling | H969932 | 2.68 | 2.698 | 0.34 | 0.349 | Interlocking Crimp Stem | Stainless Steel | 5712016 | 20VC50SS BODY | 54220224 | Sleeve | Steel | 2.6682 |  | 600 | 12/15/2015 12:00:00 AM
PT Coupling | H969932 | 2.68 | 2.698 | 0.34 | 0.349 | Interlocking Crimp Stem | Steel | 5702002 | 20TMC50CS BODY | 54920224 | Sleeve | Aluminum | 2.6682 |  | 600 | 12/15/2015 12:00:00 AM
PT Coupling | H969932 | 2.68 | 2.698 | 0.34 | 0.349 | Interlocking Crimp Stem | Steel | 5702002 | 20TMC50CS BODY | 54120224 | Ferrule | Stainless Steel | 2.6682 |  | 600 | 12/15/2015 12:00:00 AM
PT Coupling | H969932 | 2.68 | 2.698 | 0.34 | 0.349 | Interlocking Crimp Stem | Steel | 5702002 | 20TMC50CS BODY | 54320224 | Sleeve | Stainless Steel | 2.6682 |  | 600 | 12/15/2015 12:00:00 AM
PT Coupling | H969932 | 2.68 | 2.698 | 0.34 | 0.349 | Interlocking Crimp Stem | Steel | 5702002 | 20TMC50CS BODY | 54020224 | Ferrule | Steel | 2.6682 |  | 600 | 12/15/2015 12:00:00 AM
PT Coupling | H969932 | 2.68 | 2.698 | 0.34 | 0.349 | Interlocking Crimp Stem | Steel | 5702002 | 20TMC50CS BODY | 54220224 | Sleeve | Steel | 2.6682 |  | 600 | 12/15/2015 12:00:00 AM
PT Coupling | H969932 | 2.68 | 2.698 | 0.34 | 0.349 | Interlocking Crimp Stem | Steel | 5702014 | 20WC50CS BODY | 54920224 | Sleeve | Aluminum | 2.6682 |  | 600 | 12/15/2015 12:00:00 AM
PT Coupling | H969932 | 2.68 | 2.698 | 0.34 | 0.349 | Interlocking Crimp Stem | Steel | 5702014 | 20WC50CS BODY | 54120224 | Ferrule | Stainless Steel | 2.6682 |  | 600 | 12/15/2015 12:00:00 AM
PT Coupling | H969932 | 2.68 | 2.698 | 0.34 | 0.349 | Interlocking Crimp Stem | Steel | 5702014 | 20WC50CS BODY | 54320224 | Sleeve | Stainless Steel | 2.6682 |  | 600 | 12/15/2015 12:00:00 AM
PT Coupling | H969932 | 2.68 | 2.698 | 0.34 | 0.349 | Interlocking Crimp Stem | Steel | 5702014 | 20WC50CS BODY | 54020224 | Ferrule | Steel | 2.6682 |  | 600 | 12/15/2015 12:00:00 AM
PT Coupling | H969932 | 2.68 | 2.698 | 0.34 | 0.349 | Interlocking Crimp Stem | Steel | 5702014 | 20WC50CS BODY | 54220224 | Sleeve | Steel | 2.6682 |  | 600 | 12/15/2015 12:00:00 AM
PT Coupling | H969932 | 2.68 | 2.698 | 0.34 | 0.349 | Interlocking Crimp Stem | Steel | 5702016 | 20VC50CS BODY | 54920224 | Sleeve | Aluminum | 2.6682 |  | 600 | 12/15/2015 12:00:00 AM
PT Coupling | H969932 | 2.68 | 2.698 | 0.34 | 0.349 | Interlocking Crimp Stem | Steel | 5702016 | 20VC50CS BODY | 54120224 | Ferrule | Stainless Steel | 2.6682 |  | 600 | 12/15/2015 12:00:00 AM
PT Coupling | H969932 | 2.68 | 2.698 | 0.34 | 0.349 | Interlocking Crimp Stem | Steel | 5702016 | 20VC50CS BODY | 54320224 | Sleeve | Stainless Steel | 2.6682 |  | 600 | 12/15/2015 12:00:00 AM
PT Coupling | H969932 | 2.68 | 2.698 | 0.34 | 0.349 | Interlocking Crimp Stem | Steel | 5702016 | 20VC50CS BODY | 54020224 | Ferrule | Steel | 2.6682 |  | 600 | 12/15/2015 12:00:00 AM
PT Coupling | H969932 | 2.68 | 2.698 | 0.34 | 0.349 | Interlocking Crimp Stem | Steel | 5702016 | 20VC50CS BODY | 54220224 | Sleeve | Steel | 2.6682 |  | 600 | 12/15/2015 12:00:00 AM
Campbell | H969932 | 2.688 | 2.702 | 0.344 | 0.351 | Crimp | Ductile Iron | GJF-8 | Ground Joint Coupling | FPS200248L | Ferrule | Steel | 2.667 |  | 600 | 12/15/2015 12:00:00 AM
Campbell | H969932 | 2.688 | 2.702 | 0.344 | 0.351 | Crimp | Ductile Iron | IMS-8 | Interlocking Male Stem | FPS200248L | Ferrule | Steel | 2.667 |  | 600 | 12/15/2015 12:00:00 AM
Campbell | H969932 | 2.688 | 2.702 | 0.344 | 0.351 | Crimp | Ductile Iron | RGJF-8 | Ground Joint Coupling | FPS200248L | Ferrule | Steel | 2.667 |  | 600 | 12/15/2015 12:00:00 AM
PT Coupling | H969932 | 2.7 | 2.718 | 0.35 | 0.359 | Interlocking Crimp Stem | Aluminum | 5742002 | 20TMC50AL BODY | 54120226 | Ferrule | Stainless Steel | 2.6838 |  | 600 | 12/15/2015 12:00:00 AM
PT Coupling | H969932 | 2.7 | 2.718 | 0.35 | 0.359 | Interlocking Crimp Stem | Aluminum | 5742014 | 20WC50AL | 54120226 | Ferrule | Stainless Steel | 2.6838 |  | 600 | 12/15/2015 12:00:00 AM
PT Coupling | H969932 | 2.7 | 2.718 | 0.35 | 0.359 | Interlocking Crimp Stem | Aluminum | 5742002 | 20TMC50AL BODY | 56020226 | Ferrule | Aluminum | 2.6838 |  | 600 | 12/15/2015 12:00:00 AM
PT Coupling | H969932 | 2.7 | 2.718 | 0.35 | 0.359 | Interlocking Crimp Stem | Aluminum | 5742002 | 20TMC50AL BODY | 54320226 | Sleeve | Stainless Steel | 2.6838 |  | 600 | 12/15/2015 12:00:00 AM
PT Coupling | H969932 | 2.7 | 2.718 | 0.35 | 0.359 | Interlocking Crimp Stem | Aluminum | 5742002 | 20TMC50AL BODY | 54020226 | Ferrule | Steel | 2.6838 |  | 600 | 12/15/2015 12:00:00 AM
PT Coupling | H969932 | 2.7 | 2.718 | 0.35 | 0.359 | Interlocking Crimp Stem | Aluminum | 5742002 | 20TMC50AL BODY | 54220226 | Sleeve | Steel | 2.6838 |  | 600 | 12/15/2015 12:00:00 AM
PT Coupling | H969932 | 2.7 | 2.718 | 0.35 | 0.359 | Interlocking Crimp Stem | Aluminum | 5742014 | 20WC50AL | 56020226 | Ferrule | Aluminum | 2.6838 |  | 600 | 12/15/2015 12:00:00 AM
PT Coupling | H969932 | 2.7 | 2.718 | 0.35 | 0.359 | Interlocking Crimp Stem | Aluminum | 5742014 | 20WC50AL | 54320226 | Sleeve | Stainless Steel | 2.6838 |  | 600 | 12/15/2015 12:00:00 AM
PT Coupling | H969932 | 2.7 | 2.718 | 0.35 | 0.359 | Interlocking Crimp Stem | Aluminum | 5742014 | 20WC50AL | 54020226 | Ferrule | Steel | 2.6838 |  | 600 | 12/15/2015 12:00:00 AM
PT Coupling | H969932 | 2.7 | 2.718 | 0.35 | 0.359 | Interlocking Crimp Stem | Aluminum | 5742014 | 20WC50AL | 54220226 | Sleeve | Steel | 2.6838 |  | 600 | 12/15/2015 12:00:00 AM
PT Coupling | H969932 | 2.7 | 2.718 | 0.35 | 0.359 | Interlocking Crimp Stem | Stainless Steel | 5712002 | 20TMC50SS BODY | 56020226 | Ferrule | Aluminum | 2.6838 |  | 600 | 12/15/2015 12:00:00 AM
PT Coupling | H969932 | 2.7 | 2.718 | 0.35 | 0.359 | Interlocking Crimp Stem | Stainless Steel | 5712002 | 20TMC50SS BODY | 54120226 | Ferrule | Stainless Steel | 2.6838 |  | 600 | 12/15/2015 12:00:00 AM
PT Coupling | H969932 | 2.7 | 2.718 | 0.35 | 0.359 | Interlocking Crimp Stem | Stainless Steel | 5712002 | 20TMC50SS BODY | 54320226 | Sleeve | Stainless Steel | 2.6838 |  | 600 | 12/15/2015 12:00:00 AM
PT Coupling | H969932 | 2.7 | 2.718 | 0.35 | 0.359 | Interlocking Crimp Stem | Stainless Steel | 5712002 | 20TMC50SS BODY | 54020226 | Ferrule | Steel | 2.6838 |  | 600 | 12/15/2015 12:00:00 AM
PT Coupling | H969932 | 2.7 | 2.718 | 0.35 | 0.359 | Interlocking Crimp Stem | Stainless Steel | 5712002 | 20TMC50SS BODY | 54220226 | Sleeve | Steel | 2.6838 |  | 600 | 12/15/2015 12:00:00 AM
PT Coupling | H969932 | 2.7 | 2.718 | 0.35 | 0.359 | Interlocking Crimp Stem | Stainless Steel | 5712014 | 20WC50SS BODY | 56020226 | Ferrule | Aluminum | 2.6838 |  | 600 | 12/15/2015 12:00:00 AM
PT Coupling | H969932 | 2.7 | 2.718 | 0.35 | 0.359 | Interlocking Crimp Stem | Stainless Steel | 5712014 | 20WC50SS BODY | 54120226 | Ferrule | Stainless Steel | 2.6838 |  | 600 | 12/15/2015 12:00:00 AM
PT Coupling | H969932 | 2.7 | 2.718 | 0.35 | 0.359 | Interlocking Crimp Stem | Stainless Steel | 5712014 | 20WC50SS BODY | 54320226 | Sleeve | Stainless Steel | 2.6838 |  | 600 | 12/15/2015 12:00:00 AM
PT Coupling | H969932 | 2.7 | 2.718 | 0.35 | 0.359 | Interlocking Crimp Stem | Stainless Steel | 5712014 | 20WC50SS BODY | 54020226 | Ferrule | Steel | 2.6838 |  | 600 | 12/15/2015 12:00:00 AM
PT Coupling | H969932 | 2.7 | 2.718 | 0.35 | 0.359 | Interlocking Crimp Stem | Stainless Steel | 5712014 | 20WC50SS BODY | 54220226 | Sleeve | Steel | 2.6838 |  | 600 | 12/15/2015 12:00:00 AM
PT Coupling | H969932 | 2.7 | 2.718 | 0.35 | 0.359 | Interlocking Crimp Stem | Stainless Steel | 5712016 | 20VC50SS BODY | 56020226 | Ferrule | Aluminum | 2.6838 |  | 600 | 12/15/2015 12:00:00 AM
PT Coupling | H969932 | 2.7 | 2.718 | 0.35 | 0.359 | Interlocking Crimp Stem | Stainless Steel | 5712016 | 20VC50SS BODY | 54120226 | Ferrule | Stainless Steel | 2.6838 |  | 600 | 12/15/2015 12:00:00 AM
PT Coupling | H969932 | 2.7 | 2.718 | 0.35 | 0.359 | Interlocking Crimp Stem | Stainless Steel | 5712016 | 20VC50SS BODY | 54320226 | Sleeve | Stainless Steel | 2.6838 |  | 600 | 12/15/2015 12:00:00 AM
PT Coupling | H969932 | 2.7 | 2.718 | 0.35 | 0.359 | Interlocking Crimp Stem | Stainless Steel | 5712016 | 20VC50SS BODY | 54020226 | Ferrule | Steel | 2.6838 |  | 600 | 12/15/2015 12:00:00 AM
PT Coupling | H969932 | 2.7 | 2.718 | 0.35 | 0.359 | Interlocking Crimp Stem | Stainless Steel | 5712016 | 20VC50SS BODY | 54220226 | Sleeve | Steel | 2.6838 |  | 600 | 12/15/2015 12:00:00 AM
PT Coupling | H969932 | 2.7 | 2.718 | 0.35 | 0.359 | Interlocking Crimp Stem | Steel | 5702002 | 20TMC50CS BODY | 56020226 | Ferrule | Aluminum | 2.6838 |  | 600 | 12/15/2015 12:00:00 AM
PT Coupling | H969932 | 2.7 | 2.718 | 0.35 | 0.359 | Interlocking Crimp Stem | Steel | 5702002 | 20TMC50CS BODY | 54120226 | Ferrule | Stainless Steel | 2.6838 |  | 600 | 12/15/2015 12:00:00 AM
PT Coupling | H969932 | 2.7 | 2.718 | 0.35 | 0.359 | Interlocking Crimp Stem | Steel | 5702002 | 20TMC50CS BODY | 54320226 | Sleeve | Stainless Steel | 2.6838 |  | 600 | 12/15/2015 12:00:00 AM
PT Coupling | H969932 | 2.7 | 2.718 | 0.35 | 0.359 | Interlocking Crimp Stem | Steel | 5702002 | 20TMC50CS BODY | 54020226 | Ferrule | Steel | 2.6838 |  | 600 | 12/15/2015 12:00:00 AM
PT Coupling | H969932 | 2.7 | 2.718 | 0.35 | 0.359 | Interlocking Crimp Stem | Steel | 5702002 | 20TMC50CS BODY | 54220226 | Sleeve | Steel | 2.6838 |  | 600 | 12/15/2015 12:00:00 AM
PT Coupling | H969932 | 2.7 | 2.718 | 0.35 | 0.359 | Interlocking Crimp Stem | Steel | 5702014 | 20WC50CS BODY | 56020226 | Ferrule | Aluminum | 2.6838 |  | 600 | 12/15/2015 12:00:00 AM
PT Coupling | H969932 | 2.7 | 2.718 | 0.35 | 0.359 | Interlocking Crimp Stem | Steel | 5702014 | 20WC50CS BODY | 54120226 | Ferrule | Stainless Steel | 2.6838 |  | 600 | 12/15/2015 12:00:00 AM
PT Coupling | H969932 | 2.7 | 2.718 | 0.35 | 0.359 | Interlocking Crimp Stem | Steel | 5702014 | 20WC50CS BODY | 54320226 | Sleeve | Stainless Steel | 2.6838 |  | 600 | 12/15/2015 12:00:00 AM
PT Coupling | H969932 | 2.7 | 2.718 | 0.35 | 0.359 | Interlocking Crimp Stem | Steel | 5702014 | 20WC50CS BODY | 54020226 | Ferrule | Steel | 2.6838 |  | 600 | 12/15/2015 12:00:00 AM
PT Coupling | H969932 | 2.7 | 2.718 | 0.35 | 0.359 | Interlocking Crimp Stem | Steel | 5702014 | 20WC50CS BODY | 54220226 | Sleeve | Steel | 2.6838 |  | 600 | 12/15/2015 12:00:00 AM
PT Coupling | H969932 | 2.7 | 2.718 | 0.35 | 0.359 | Interlocking Crimp Stem | Steel | 5702016 | 20VC50CS BODY | 56020226 | Ferrule | Aluminum | 2.6838 |  | 600 | 12/15/2015 12:00:00 AM
PT Coupling | H969932 | 2.7 | 2.718 | 0.35 | 0.359 | Interlocking Crimp Stem | Steel | 5702016 | 20VC50CS BODY | 54120226 | Ferrule | Stainless Steel | 2.6838 |  | 600 | 12/15/2015 12:00:00 AM
PT Coupling | H969932 | 2.7 | 2.718 | 0.35 | 0.359 | Interlocking Crimp Stem | Steel | 5702016 | 20VC50CS BODY | 54320226 | Sleeve | Stainless Steel | 2.6838 |  | 600 | 12/15/2015 12:00:00 AM
PT Coupling | H969932 | 2.7 | 2.718 | 0.35 | 0.359 | Interlocking Crimp Stem | Steel | 5702016 | 20VC50CS BODY | 54020226 | Ferrule | Steel | 2.6838 |  | 600 | 12/15/2015 12:00:00 AM
PT Coupling | H969932 | 2.7 | 2.718 | 0.35 | 0.359 | Interlocking Crimp Stem | Steel | 5702016 | 20VC50CS BODY | 54220226 | Sleeve | Steel | 2.6838 |  | 600 | 12/15/2015 12:00:00 AM
Campbell | H969932 | 2.704 | 2.716 | 0.352 | 0.358 | Crimp | Ductile Iron | GJF-8 | Ground Joint Coupling | FPS200248L | Ferrule | Steel | 2.679 |  | 600 | 12/15/2015 12:00:00 AM
Campbell | H969932 | 2.704 | 2.716 | 0.352 | 0.358 | Crimp | Ductile Iron | IMS-8 | Interlocking Male Stem | FPS200248L | Ferrule | Steel | 2.679 |  | 600 | 12/15/2015 12:00:00 AM
Campbell | H969932 | 2.704 | 2.716 | 0.352 | 0.358 | Crimp | Ductile Iron | RGJF-8 | Ground Joint Coupling | FPS200248L | Ferrule | Steel | 2.679 |  | 600 | 12/15/2015 12:00:00 AM
Campbell | H969932 | 2.718 | 2.732 | 0.359 | 0.366 | Crimp | Ductile Iron | IMS-8 | Interlocking Male Stem | FPS200248L | Ferrule | Steel | 2.692 |  | 600 | 12/15/2015 12:00:00 AM
Campbell | H969932 | 2.718 | 2.732 | 0.359 | 0.366 | Crimp | Ductile Iron | RGJF-8 | Ground Joint Coupling | FPS200248L | Ferrule | Steel | 2.692 |  | 600 | 12/15/2015 12:00:00 AM
PT Coupling | H969932 | 2.72 | 2.738 | 0.36 | 0.369 | Interlocking Crimp Stem | Aluminum | 5742002 | 20TMC50AL BODY | 54120226 | Ferrule | Stainless Steel | 2.6994 |  | 600 | 12/15/2015 12:00:00 AM
PT Coupling | H969932 | 2.72 | 2.738 | 0.36 | 0.369 | Interlocking Crimp Stem | Aluminum | 5742014 | 20WC50AL | 54120226 | Ferrule | Stainless Steel | 2.6994 |  | 600 | 12/15/2015 12:00:00 AM
PT Coupling | H969932 | 2.72 | 2.738 | 0.36 | 0.369 | Interlocking Crimp Stem | Aluminum | 5742002 | 20TMC50AL BODY | 56020226 | Ferrule | Aluminum | 2.6994 |  | 600 | 12/15/2015 12:00:00 AM
PT Coupling | H969932 | 2.72 | 2.738 | 0.36 | 0.369 | Interlocking Crimp Stem | Aluminum | 5742002 | 20TMC50AL BODY | 54320226 | Sleeve | Stainless Steel | 2.6994 |  | 600 | 12/15/2015 12:00:00 AM
PT Coupling | H969932 | 2.72 | 2.738 | 0.36 | 0.369 | Interlocking Crimp Stem | Aluminum | 5742002 | 20TMC50AL BODY | 54020226 | Ferrule | Steel | 2.6994 |  | 600 | 12/15/2015 12:00:00 AM
PT Coupling | H969932 | 2.72 | 2.738 | 0.36 | 0.369 | Interlocking Crimp Stem | Aluminum | 5742002 | 20TMC50AL BODY | 54220226 | Sleeve | Steel | 2.6994 |  | 600 | 12/15/2015 12:00:00 AM
PT Coupling | H969932 | 2.72 | 2.738 | 0.36 | 0.369 | Interlocking Crimp Stem | Aluminum | 5742014 | 20WC50AL | 56020226 | Ferrule | Aluminum | 2.6994 |  | 600 | 12/15/2015 12:00:00 AM
PT Coupling | H969932 | 2.72 | 2.738 | 0.36 | 0.369 | Interlocking Crimp Stem | Aluminum | 5742014 | 20WC50AL | 54320226 | Sleeve | Stainless Steel | 2.6994 |  | 600 | 12/15/2015 12:00:00 AM
PT Coupling | H969932 | 2.72 | 2.738 | 0.36 | 0.369 | Interlocking Crimp Stem | Aluminum | 5742014 | 20WC50AL | 54020226 | Ferrule | Steel | 2.6994 |  | 600 | 12/15/2015 12:00:00 AM
PT Coupling | H969932 | 2.72 | 2.738 | 0.36 | 0.369 | Interlocking Crimp Stem | Aluminum | 5742014 | 20WC50AL | 54220226 | Sleeve | Steel | 2.6994 |  | 600 | 12/15/2015 12:00:00 AM
PT Coupling | H969932 | 2.72 | 2.738 | 0.36 | 0.369 | Interlocking Crimp Stem | Stainless Steel | 5712002 | 20TMC50SS BODY | 56020226 | Ferrule | Aluminum | 2.6994 |  | 600 | 12/15/2015 12:00:00 AM
PT Coupling | H969932 | 2.72 | 2.738 | 0.36 | 0.369 | Interlocking Crimp Stem | Stainless Steel | 5712002 | 20TMC50SS BODY | 54120226 | Ferrule | Stainless Steel | 2.6994 |  | 600 | 12/15/2015 12:00:00 AM
PT Coupling | H969932 | 2.72 | 2.738 | 0.36 | 0.369 | Interlocking Crimp Stem | Stainless Steel | 5712002 | 20TMC50SS BODY | 54320226 | Sleeve | Stainless Steel | 2.6994 |  | 600 | 12/15/2015 12:00:00 AM
PT Coupling | H969932 | 2.72 | 2.738 | 0.36 | 0.369 | Interlocking Crimp Stem | Stainless Steel | 5712002 | 20TMC50SS BODY | 54020226 | Ferrule | Steel | 2.6994 |  | 600 | 12/15/2015 12:00:00 AM
PT Coupling | H969932 | 2.72 | 2.738 | 0.36 | 0.369 | Interlocking Crimp Stem | Stainless Steel | 5712002 | 20TMC50SS BODY | 54220226 | Sleeve | Steel | 2.6994 |  | 600 | 12/15/2015 12:00:00 AM
PT Coupling | H969932 | 2.72 | 2.738 | 0.36 | 0.369 | Interlocking Crimp Stem | Stainless Steel | 5712014 | 20WC50SS BODY | 56020226 | Ferrule | Aluminum | 2.6994 |  | 600 | 12/15/2015 12:00:00 AM
PT Coupling | H969932 | 2.72 | 2.738 | 0.36 | 0.369 | Interlocking Crimp Stem | Stainless Steel | 5712014 | 20WC50SS BODY | 54120226 | Ferrule | Stainless Steel | 2.6994 |  | 600 | 12/15/2015 12:00:00 AM
PT Coupling | H969932 | 2.72 | 2.738 | 0.36 | 0.369 | Interlocking Crimp Stem | Stainless Steel | 5712014 | 20WC50SS BODY | 54320226 | Sleeve | Stainless Steel | 2.6994 |  | 600 | 12/15/2015 12:00:00 AM
PT Coupling | H969932 | 2.72 | 2.738 | 0.36 | 0.369 | Interlocking Crimp Stem | Stainless Steel | 5712014 | 20WC50SS BODY | 54020226 | Ferrule | Steel | 2.6994 |  | 600 | 12/15/2015 12:00:00 AM
PT Coupling | H969932 | 2.72 | 2.738 | 0.36 | 0.369 | Interlocking Crimp Stem | Stainless Steel | 5712014 | 20WC50SS BODY | 54220226 | Sleeve | Steel | 2.6994 |  | 600 | 12/15/2015 12:00:00 AM
PT Coupling | H969932 | 2.72 | 2.738 | 0.36 | 0.369 | Interlocking Crimp Stem | Stainless Steel | 5712016 | 20VC50SS BODY | 56020226 | Ferrule | Aluminum | 2.6994 |  | 600 | 12/15/2015 12:00:00 AM
PT Coupling | H969932 | 2.72 | 2.738 | 0.36 | 0.369 | Interlocking Crimp Stem | Stainless Steel | 5712016 | 20VC50SS BODY | 54120226 | Ferrule | Stainless Steel | 2.6994 |  | 600 | 12/15/2015 12:00:00 AM
PT Coupling | H969932 | 2.72 | 2.738 | 0.36 | 0.369 | Interlocking Crimp Stem | Stainless Steel | 5712016 | 20VC50SS BODY | 54320226 | Sleeve | Stainless Steel | 2.6994 |  | 600 | 12/15/2015 12:00:00 AM
PT Coupling | H969932 | 2.72 | 2.738 | 0.36 | 0.369 | Interlocking Crimp Stem | Stainless Steel | 5712016 | 20VC50SS BODY | 54020226 | Ferrule | Steel | 2.6994 |  | 600 | 12/15/2015 12:00:00 AM
PT Coupling | H969932 | 2.72 | 2.738 | 0.36 | 0.369 | Interlocking Crimp Stem | Stainless Steel | 5712016 | 20VC50SS BODY | 54220226 | Sleeve | Steel | 2.6994 |  | 600 | 12/15/2015 12:00:00 AM
PT Coupling | H969932 | 2.72 | 2.738 | 0.36 | 0.369 | Interlocking Crimp Stem | Steel | 5702002 | 20TMC50CS BODY | 56020226 | Ferrule | Aluminum | 2.6994 |  | 600 | 12/15/2015 12:00:00 AM
PT Coupling | H969932 | 2.72 | 2.738 | 0.36 | 0.369 | Interlocking Crimp Stem | Steel | 5702002 | 20TMC50CS BODY | 54120226 | Ferrule | Stainless Steel | 2.6994 |  | 600 | 12/15/2015 12:00:00 AM
PT Coupling | H969932 | 2.72 | 2.738 | 0.36 | 0.369 | Interlocking Crimp Stem | Steel | 5702002 | 20TMC50CS BODY | 54320226 | Sleeve | Stainless Steel | 2.6994 |  | 600 | 12/15/2015 12:00:00 AM
PT Coupling | H969932 | 2.72 | 2.738 | 0.36 | 0.369 | Interlocking Crimp Stem | Steel | 5702002 | 20TMC50CS BODY | 54020226 | Ferrule | Steel | 2.6994 |  | 600 | 12/15/2015 12:00:00 AM
PT Coupling | H969932 | 2.72 | 2.738 | 0.36 | 0.369 | Interlocking Crimp Stem | Steel | 5702002 | 20TMC50CS BODY | 54220226 | Sleeve | Steel | 2.6994 |  | 600 | 12/15/2015 12:00:00 AM
PT Coupling | H969932 | 2.72 | 2.738 | 0.36 | 0.369 | Interlocking Crimp Stem | Steel | 5702014 | 20WC50CS BODY | 56020226 | Ferrule | Aluminum | 2.6994 |  | 600 | 12/15/2015 12:00:00 AM
PT Coupling | H969932 | 2.72 | 2.738 | 0.36 | 0.369 | Interlocking Crimp Stem | Steel | 5702014 | 20WC50CS BODY | 54120226 | Ferrule | Stainless Steel | 2.6994 |  | 600 | 12/15/2015 12:00:00 AM
PT Coupling | H969932 | 2.72 | 2.738 | 0.36 | 0.369 | Interlocking Crimp Stem | Steel | 5702014 | 20WC50CS BODY | 54320226 | Sleeve | Stainless Steel | 2.6994 |  | 600 | 12/15/2015 12:00:00 AM
PT Coupling | H969932 | 2.72 | 2.738 | 0.36 | 0.369 | Interlocking Crimp Stem | Steel | 5702014 | 20WC50CS BODY | 54020226 | Ferrule | Steel | 2.6994 |  | 600 | 12/15/2015 12:00:00 AM
PT Coupling | H969932 | 2.72 | 2.738 | 0.36 | 0.369 | Interlocking Crimp Stem | Steel | 5702014 | 20WC50CS BODY | 54220226 | Sleeve | Steel | 2.6994 |  | 600 | 12/15/2015 12:00:00 AM
PT Coupling | H969932 | 2.72 | 2.738 | 0.36 | 0.369 | Interlocking Crimp Stem | Steel | 5702016 | 20VC50CS BODY | 56020226 | Ferrule | Aluminum | 2.6994 |  | 600 | 12/15/2015 12:00:00 AM
PT Coupling | H969932 | 2.72 | 2.738 | 0.36 | 0.369 | Interlocking Crimp Stem | Steel | 5702016 | 20VC50CS BODY | 54120226 | Ferrule | Stainless Steel | 2.6994 |  | 600 | 12/15/2015 12:00:00 AM
PT Coupling | H969932 | 2.72 | 2.738 | 0.36 | 0.369 | Interlocking Crimp Stem | Steel | 5702016 | 20VC50CS BODY | 54320226 | Sleeve | Stainless Steel | 2.6994 |  | 600 | 12/15/2015 12:00:00 AM
PT Coupling | H969932 | 2.72 | 2.738 | 0.36 | 0.369 | Interlocking Crimp Stem | Steel | 5702016 | 20VC50CS BODY | 54020226 | Ferrule | Steel | 2.6994 |  | 600 | 12/15/2015 12:00:00 AM
PT Coupling | H969932 | 2.72 | 2.738 | 0.36 | 0.369 | Interlocking Crimp Stem | Steel | 5702016 | 20VC50CS BODY | 54220226 | Sleeve | Steel | 2.6994 |  | 600 | 12/15/2015 12:00:00 AM
Campbell | H969932 | 2.734 | 2.748 | 0.367 | 0.374 | Crimp | Ductile Iron | GJF-8 | Ground Joint Coupling | FPS200252L | Ferrule | Steel | 2.704 |  | 600 | 12/15/2015 12:00:00 AM
Campbell | H969932 | 2.734 | 2.748 | 0.367 | 0.374 | Crimp | Ductile Iron | IMS-8 | Interlocking Male Stem | FPS200252L | Ferrule | Steel | 2.704 |  | 600 | 12/15/2015 12:00:00 AM
Campbell | H969932 | 2.734 | 2.748 | 0.367 | 0.374 | Crimp | Ductile Iron | RGJF-8 | Ground Joint Coupling | FPS200252L | Ferrule | Steel | 2.704 |  | 600 | 12/15/2015 12:00:00 AM
PT Coupling | H969932 | 2.74 | 2.758 | 0.37 | 0.379 | Interlocking Crimp Stem | Aluminum | 5742002 | 20TMC50AL BODY | 54120226 | Ferrule | Stainless Steel | 2.715 |  | 600 | 12/15/2015 12:00:00 AM
PT Coupling | H969932 | 2.74 | 2.758 | 0.37 | 0.379 | Interlocking Crimp Stem | Aluminum | 5742014 | 20WC50AL | 54120226 | Ferrule | Stainless Steel | 2.715 |  | 600 | 12/15/2015 12:00:00 AM
PT Coupling | H969932 | 2.74 | 2.758 | 0.37 | 0.379 | Interlocking Crimp Stem | Aluminum | 5742002 | 20TMC50AL BODY | 56020226 | Ferrule | Aluminum | 2.715 |  | 600 | 12/15/2015 12:00:00 AM
PT Coupling | H969932 | 2.74 | 2.758 | 0.37 | 0.379 | Interlocking Crimp Stem | Aluminum | 5742002 | 20TMC50AL BODY | 54320226 | Sleeve | Stainless Steel | 2.715 |  | 600 | 12/15/2015 12:00:00 AM
PT Coupling | H969932 | 2.74 | 2.758 | 0.37 | 0.379 | Interlocking Crimp Stem | Aluminum | 5742002 | 20TMC50AL BODY | 54020226 | Ferrule | Steel | 2.715 |  | 600 | 12/15/2015 12:00:00 AM
PT Coupling | H969932 | 2.74 | 2.758 | 0.37 | 0.379 | Interlocking Crimp Stem | Aluminum | 5742002 | 20TMC50AL BODY | 54220226 | Sleeve | Steel | 2.715 |  | 600 | 12/15/2015 12:00:00 AM
PT Coupling | H969932 | 2.74 | 2.758 | 0.37 | 0.379 | Interlocking Crimp Stem | Aluminum | 5742014 | 20WC50AL | 56020226 | Ferrule | Aluminum | 2.715 |  | 600 | 12/15/2015 12:00:00 AM
PT Coupling | H969932 | 2.74 | 2.758 | 0.37 | 0.379 | Interlocking Crimp Stem | Aluminum | 5742014 | 20WC50AL | 54320226 | Sleeve | Stainless Steel | 2.715 |  | 600 | 12/15/2015 12:00:00 AM
PT Coupling | H969932 | 2.74 | 2.758 | 0.37 | 0.379 | Interlocking Crimp Stem | Aluminum | 5742014 | 20WC50AL | 54020226 | Ferrule | Steel | 2.715 |  | 600 | 12/15/2015 12:00:00 AM
PT Coupling | H969932 | 2.74 | 2.758 | 0.37 | 0.379 | Interlocking Crimp Stem | Aluminum | 5742014 | 20WC50AL | 54220226 | Sleeve | Steel | 2.715 |  | 600 | 12/15/2015 12:00:00 AM
PT Coupling | H969932 | 2.74 | 2.758 | 0.37 | 0.379 | Interlocking Crimp Stem | Stainless Steel | 5712002 | 20TMC50SS BODY | 56020226 | Ferrule | Aluminum | 2.715 |  | 600 | 12/15/2015 12:00:00 AM
PT Coupling | H969932 | 2.74 | 2.758 | 0.37 | 0.379 | Interlocking Crimp Stem | Stainless Steel | 5712002 | 20TMC50SS BODY | 54120226 | Ferrule | Stainless Steel | 2.715 |  | 600 | 12/15/2015 12:00:00 AM
PT Coupling | H969932 | 2.74 | 2.758 | 0.37 | 0.379 | Interlocking Crimp Stem | Stainless Steel | 5712002 | 20TMC50SS BODY | 54320226 | Sleeve | Stainless Steel | 2.715 |  | 600 | 12/15/2015 12:00:00 AM
PT Coupling | H969932 | 2.74 | 2.758 | 0.37 | 0.379 | Interlocking Crimp Stem | Stainless Steel | 5712002 | 20TMC50SS BODY | 54020226 | Ferrule | Steel | 2.715 |  | 600 | 12/15/2015 12:00:00 AM
PT Coupling | H969932 | 2.74 | 2.758 | 0.37 | 0.379 | Interlocking Crimp Stem | Stainless Steel | 5712002 | 20TMC50SS BODY | 54220226 | Sleeve | Steel | 2.715 |  | 600 | 12/15/2015 12:00:00 AM
PT Coupling | H969932 | 2.74 | 2.758 | 0.37 | 0.379 | Interlocking Crimp Stem | Stainless Steel | 5712014 | 20WC50SS BODY | 56020226 | Ferrule | Aluminum | 2.715 |  | 600 | 12/15/2015 12:00:00 AM
PT Coupling | H969932 | 2.74 | 2.758 | 0.37 | 0.379 | Interlocking Crimp Stem | Stainless Steel | 5712014 | 20WC50SS BODY | 54120226 | Ferrule | Stainless Steel | 2.715 |  | 600 | 12/15/2015 12:00:00 AM
PT Coupling | H969932 | 2.74 | 2.758 | 0.37 | 0.379 | Interlocking Crimp Stem | Stainless Steel | 5712014 | 20WC50SS BODY | 54320226 | Sleeve | Stainless Steel | 2.715 |  | 600 | 12/15/2015 12:00:00 AM
PT Coupling | H969932 | 2.74 | 2.758 | 0.37 | 0.379 | Interlocking Crimp Stem | Stainless Steel | 5712014 | 20WC50SS BODY | 54020226 | Ferrule | Steel | 2.715 |  | 600 | 12/15/2015 12:00:00 AM
PT Coupling | H969932 | 2.74 | 2.758 | 0.37 | 0.379 | Interlocking Crimp Stem | Stainless Steel | 5712014 | 20WC50SS BODY | 54220226 | Sleeve | Steel | 2.715 |  | 600 | 12/15/2015 12:00:00 AM
PT Coupling | H969932 | 2.74 | 2.758 | 0.37 | 0.379 | Interlocking Crimp Stem | Stainless Steel | 5712016 | 20VC50SS BODY | 56020226 | Ferrule | Aluminum | 2.715 |  | 600 | 12/15/2015 12:00:00 AM
PT Coupling | H969932 | 2.74 | 2.758 | 0.37 | 0.379 | Interlocking Crimp Stem | Stainless Steel | 5712016 | 20VC50SS BODY | 54120226 | Ferrule | Stainless Steel | 2.715 |  | 600 | 12/15/2015 12:00:00 AM
PT Coupling | H969932 | 2.74 | 2.758 | 0.37 | 0.379 | Interlocking Crimp Stem | Stainless Steel | 5712016 | 20VC50SS BODY | 54320226 | Sleeve | Stainless Steel | 2.715 |  | 600 | 12/15/2015 12:00:00 AM
PT Coupling | H969932 | 2.74 | 2.758 | 0.37 | 0.379 | Interlocking Crimp Stem | Stainless Steel | 5712016 | 20VC50SS BODY | 54020226 | Ferrule | Steel | 2.715 |  | 600 | 12/15/2015 12:00:00 AM
PT Coupling | H969932 | 2.74 | 2.758 | 0.37 | 0.379 | Interlocking Crimp Stem | Stainless Steel | 5712016 | 20VC50SS BODY | 54220226 | Sleeve | Steel | 2.715 |  | 600 | 12/15/2015 12:00:00 AM
PT Coupling | H969932 | 2.74 | 2.758 | 0.37 | 0.379 | Interlocking Crimp Stem | Steel | 5702002 | 20TMC50CS BODY | 56020226 | Ferrule | Aluminum | 2.715 |  | 600 | 12/15/2015 12:00:00 AM
PT Coupling | H969932 | 2.74 | 2.758 | 0.37 | 0.379 | Interlocking Crimp Stem | Steel | 5702002 | 20TMC50CS BODY | 54120226 | Ferrule | Stainless Steel | 2.715 |  | 600 | 12/15/2015 12:00:00 AM
PT Coupling | H969932 | 2.74 | 2.758 | 0.37 | 0.379 | Interlocking Crimp Stem | Steel | 5702002 | 20TMC50CS BODY | 54320226 | Sleeve | Stainless Steel | 2.715 |  | 600 | 12/15/2015 12:00:00 AM
PT Coupling | H969932 | 2.74 | 2.758 | 0.37 | 0.379 | Interlocking Crimp Stem | Steel | 5702002 | 20TMC50CS BODY | 54020226 | Ferrule | Steel | 2.715 |  | 600 | 12/15/2015 12:00:00 AM
PT Coupling | H969932 | 2.74 | 2.758 | 0.37 | 0.379 | Interlocking Crimp Stem | Steel | 5702002 | 20TMC50CS BODY | 54220226 | Sleeve | Steel | 2.715 |  | 600 | 12/15/2015 12:00:00 AM
PT Coupling | H969932 | 2.74 | 2.758 | 0.37 | 0.379 | Interlocking Crimp Stem | Steel | 5702014 | 20WC50CS BODY | 56020226 | Ferrule | Aluminum | 2.715 |  | 600 | 12/15/2015 12:00:00 AM
PT Coupling | H969932 | 2.74 | 2.758 | 0.37 | 0.379 | Interlocking Crimp Stem | Steel | 5702014 | 20WC50CS BODY | 54120226 | Ferrule | Stainless Steel | 2.715 |  | 600 | 12/15/2015 12:00:00 AM
PT Coupling | H969932 | 2.74 | 2.758 | 0.37 | 0.379 | Interlocking Crimp Stem | Steel | 5702014 | 20WC50CS BODY | 54320226 | Sleeve | Stainless Steel | 2.715 |  | 600 | 12/15/2015 12:00:00 AM
PT Coupling | H969932 | 2.74 | 2.758 | 0.37 | 0.379 | Interlocking Crimp Stem | Steel | 5702014 | 20WC50CS BODY | 54020226 | Ferrule | Steel | 2.715 |  | 600 | 12/15/2015 12:00:00 AM
PT Coupling | H969932 | 2.74 | 2.758 | 0.37 | 0.379 | Interlocking Crimp Stem | Steel | 5702014 | 20WC50CS BODY | 54220226 | Sleeve | Steel | 2.715 |  | 600 | 12/15/2015 12:00:00 AM
PT Coupling | H969932 | 2.74 | 2.758 | 0.37 | 0.379 | Interlocking Crimp Stem | Steel | 5702016 | 20VC50CS BODY | 56020226 | Ferrule | Aluminum | 2.715 |  | 600 | 12/15/2015 12:00:00 AM
PT Coupling | H969932 | 2.74 | 2.758 | 0.37 | 0.379 | Interlocking Crimp Stem | Steel | 5702016 | 20VC50CS BODY | 54120226 | Ferrule | Stainless Steel | 2.715 |  | 600 | 12/15/2015 12:00:00 AM
PT Coupling | H969932 | 2.74 | 2.758 | 0.37 | 0.379 | Interlocking Crimp Stem | Steel | 5702016 | 20VC50CS BODY | 54320226 | Sleeve | Stainless Steel | 2.715 |  | 600 | 12/15/2015 12:00:00 AM
PT Coupling | H969932 | 2.74 | 2.758 | 0.37 | 0.379 | Interlocking Crimp Stem | Steel | 5702016 | 20VC50CS BODY | 54020226 | Ferrule | Steel | 2.715 |  | 600 | 12/15/2015 12:00:00 AM
PT Coupling | H969932 | 2.74 | 2.758 | 0.37 | 0.379 | Interlocking Crimp Stem | Steel | 5702016 | 20VC50CS BODY | 54220226 | Sleeve | Steel | 2.715 |  | 600 | 12/15/2015 12:00:00 AM
PT Coupling | H969932 | 2.76 | 2.778 | 0.38 | 0.389 | Interlocking Crimp Stem | Aluminum | 5742002 | 20TMC50AL BODY | 54120226 | Ferrule | Stainless Steel | 2.7306 |  | 600 | 12/15/2015 12:00:00 AM
PT Coupling | H969932 | 2.76 | 2.778 | 0.38 | 0.389 | Interlocking Crimp Stem | Aluminum | 5742014 | 20WC50AL | 54120226 | Ferrule | Stainless Steel | 2.7306 |  | 600 | 12/15/2015 12:00:00 AM
PT Coupling | H969932 | 2.76 | 2.778 | 0.38 | 0.389 | Interlocking Crimp Stem | Aluminum | 5742002 | 20TMC50AL BODY | 56020226 | Ferrule | Aluminum | 2.7306 |  | 600 | 12/15/2015 12:00:00 AM
PT Coupling | H969932 | 2.76 | 2.778 | 0.38 | 0.389 | Interlocking Crimp Stem | Aluminum | 5742002 | 20TMC50AL BODY | 54320226 | Sleeve | Stainless Steel | 2.7306 |  | 600 | 12/15/2015 12:00:00 AM
PT Coupling | H969932 | 2.76 | 2.778 | 0.38 | 0.389 | Interlocking Crimp Stem | Aluminum | 5742002 | 20TMC50AL BODY | 54020226 | Ferrule | Steel | 2.7306 |  | 600 | 12/15/2015 12:00:00 AM
PT Coupling | H969932 | 2.76 | 2.778 | 0.38 | 0.389 | Interlocking Crimp Stem | Aluminum | 5742002 | 20TMC50AL BODY | 54220226 | Sleeve | Steel | 2.7306 |  | 600 | 12/15/2015 12:00:00 AM
PT Coupling | H969932 | 2.76 | 2.778 | 0.38 | 0.389 | Interlocking Crimp Stem | Aluminum | 5742014 | 20WC50AL | 56020226 | Ferrule | Aluminum | 2.7306 |  | 600 | 12/15/2015 12:00:00 AM
PT Coupling | H969932 | 2.76 | 2.778 | 0.38 | 0.389 | Interlocking Crimp Stem | Aluminum | 5742014 | 20WC50AL | 54320226 | Sleeve | Stainless Steel | 2.7306 |  | 600 | 12/15/2015 12:00:00 AM
PT Coupling | H969932 | 2.76 | 2.778 | 0.38 | 0.389 | Interlocking Crimp Stem | Aluminum | 5742014 | 20WC50AL | 54020226 | Ferrule | Steel | 2.7306 |  | 600 | 12/15/2015 12:00:00 AM
PT Coupling | H969932 | 2.76 | 2.778 | 0.38 | 0.389 | Interlocking Crimp Stem | Aluminum | 5742014 | 20WC50AL | 54220226 | Sleeve | Steel | 2.7306 |  | 600 | 12/15/2015 12:00:00 AM
PT Coupling | H969932 | 2.76 | 2.778 | 0.38 | 0.389 | Interlocking Crimp Stem | Stainless Steel | 5712002 | 20TMC50SS BODY | 56020226 | Ferrule | Aluminum | 2.7306 |  | 600 | 12/15/2015 12:00:00 AM
PT Coupling | H969932 | 2.76 | 2.778 | 0.38 | 0.389 | Interlocking Crimp Stem | Stainless Steel | 5712002 | 20TMC50SS BODY | 54120226 | Ferrule | Stainless Steel | 2.7306 |  | 600 | 12/15/2015 12:00:00 AM
PT Coupling | H969932 | 2.76 | 2.778 | 0.38 | 0.389 | Interlocking Crimp Stem | Stainless Steel | 5712002 | 20TMC50SS BODY | 54320226 | Sleeve | Stainless Steel | 2.7306 |  | 600 | 12/15/2015 12:00:00 AM
PT Coupling | H969932 | 2.76 | 2.778 | 0.38 | 0.389 | Interlocking Crimp Stem | Stainless Steel | 5712002 | 20TMC50SS BODY | 54020226 | Ferrule | Steel | 2.7306 |  | 600 | 12/15/2015 12:00:00 AM
PT Coupling | H969932 | 2.76 | 2.778 | 0.38 | 0.389 | Interlocking Crimp Stem | Stainless Steel | 5712002 | 20TMC50SS BODY | 54220226 | Sleeve | Steel | 2.7306 |  | 600 | 12/15/2015 12:00:00 AM
PT Coupling | H969932 | 2.76 | 2.778 | 0.38 | 0.389 | Interlocking Crimp Stem | Stainless Steel | 5712014 | 20WC50SS BODY | 56020226 | Ferrule | Aluminum | 2.7306 |  | 600 | 12/15/2015 12:00:00 AM
PT Coupling | H969932 | 2.76 | 2.778 | 0.38 | 0.389 | Interlocking Crimp Stem | Stainless Steel | 5712014 | 20WC50SS BODY | 54120226 | Ferrule | Stainless Steel | 2.7306 |  | 600 | 12/15/2015 12:00:00 AM
PT Coupling | H969932 | 2.76 | 2.778 | 0.38 | 0.389 | Interlocking Crimp Stem | Stainless Steel | 5712014 | 20WC50SS BODY | 54320226 | Sleeve | Stainless Steel | 2.7306 |  | 600 | 12/15/2015 12:00:00 AM
PT Coupling | H969932 | 2.76 | 2.778 | 0.38 | 0.389 | Interlocking Crimp Stem | Stainless Steel | 5712014 | 20WC50SS BODY | 54020226 | Ferrule | Steel | 2.7306 |  | 600 | 12/15/2015 12:00:00 AM
PT Coupling | H969932 | 2.76 | 2.778 | 0.38 | 0.389 | Interlocking Crimp Stem | Stainless Steel | 5712014 | 20WC50SS BODY | 54220226 | Sleeve | Steel | 2.7306 |  | 600 | 12/15/2015 12:00:00 AM
PT Coupling | H969932 | 2.76 | 2.778 | 0.38 | 0.389 | Interlocking Crimp Stem | Stainless Steel | 5712016 | 20VC50SS BODY | 56020226 | Ferrule | Aluminum | 2.7306 |  | 600 | 12/15/2015 12:00:00 AM
PT Coupling | H969932 | 2.76 | 2.778 | 0.38 | 0.389 | Interlocking Crimp Stem | Stainless Steel | 5712016 | 20VC50SS BODY | 54120226 | Ferrule | Stainless Steel | 2.7306 |  | 600 | 12/15/2015 12:00:00 AM
PT Coupling | H969932 | 2.76 | 2.778 | 0.38 | 0.389 | Interlocking Crimp Stem | Stainless Steel | 5712016 | 20VC50SS BODY | 54320226 | Sleeve | Stainless Steel | 2.7306 |  | 600 | 12/15/2015 12:00:00 AM
PT Coupling | H969932 | 2.76 | 2.778 | 0.38 | 0.389 | Interlocking Crimp Stem | Stainless Steel | 5712016 | 20VC50SS BODY | 54020226 | Ferrule | Steel | 2.7306 |  | 600 | 12/15/2015 12:00:00 AM
PT Coupling | H969932 | 2.76 | 2.778 | 0.38 | 0.389 | Interlocking Crimp Stem | Stainless Steel | 5712016 | 20VC50SS BODY | 54220226 | Sleeve | Steel | 2.7306 |  | 600 | 12/15/2015 12:00:00 AM
PT Coupling | H969932 | 2.76 | 2.778 | 0.38 | 0.389 | Interlocking Crimp Stem | Steel | 5702002 | 20TMC50CS BODY | 56020226 | Ferrule | Aluminum | 2.7306 |  | 600 | 12/15/2015 12:00:00 AM
PT Coupling | H969932 | 2.76 | 2.778 | 0.38 | 0.389 | Interlocking Crimp Stem | Steel | 5702002 | 20TMC50CS BODY | 54120226 | Ferrule | Stainless Steel | 2.7306 |  | 600 | 12/15/2015 12:00:00 AM
PT Coupling | H969932 | 2.76 | 2.778 | 0.38 | 0.389 | Interlocking Crimp Stem | Steel | 5702002 | 20TMC50CS BODY | 54320226 | Sleeve | Stainless Steel | 2.7306 |  | 600 | 12/15/2015 12:00:00 AM
PT Coupling | H969932 | 2.76 | 2.778 | 0.38 | 0.389 | Interlocking Crimp Stem | Steel | 5702002 | 20TMC50CS BODY | 54020226 | Ferrule | Steel | 2.7306 |  | 600 | 12/15/2015 12:00:00 AM
PT Coupling | H969932 | 2.76 | 2.778 | 0.38 | 0.389 | Interlocking Crimp Stem | Steel | 5702002 | 20TMC50CS BODY | 54220226 | Sleeve | Steel | 2.7306 |  | 600 | 12/15/2015 12:00:00 AM
PT Coupling | H969932 | 2.76 | 2.778 | 0.38 | 0.389 | Interlocking Crimp Stem | Steel | 5702014 | 20WC50CS BODY | 56020226 | Ferrule | Aluminum | 2.7306 |  | 600 | 12/15/2015 12:00:00 AM
PT Coupling | H969932 | 2.76 | 2.778 | 0.38 | 0.389 | Interlocking Crimp Stem | Steel | 5702014 | 20WC50CS BODY | 54120226 | Ferrule | Stainless Steel | 2.7306 |  | 600 | 12/15/2015 12:00:00 AM
PT Coupling | H969932 | 2.76 | 2.778 | 0.38 | 0.389 | Interlocking Crimp Stem | Steel | 5702014 | 20WC50CS BODY | 54320226 | Sleeve | Stainless Steel | 2.7306 |  | 600 | 12/15/2015 12:00:00 AM
PT Coupling | H969932 | 2.76 | 2.778 | 0.38 | 0.389 | Interlocking Crimp Stem | Steel | 5702014 | 20WC50CS BODY | 54020226 | Ferrule | Steel | 2.7306 |  | 600 | 12/15/2015 12:00:00 AM
PT Coupling | H969932 | 2.76 | 2.778 | 0.38 | 0.389 | Interlocking Crimp Stem | Steel | 5702014 | 20WC50CS BODY | 54220226 | Sleeve | Steel | 2.7306 |  | 600 | 12/15/2015 12:00:00 AM
PT Coupling | H969932 | 2.76 | 2.778 | 0.38 | 0.389 | Interlocking Crimp Stem | Steel | 5702016 | 20VC50CS BODY | 56020226 | Ferrule | Aluminum | 2.7306 |  | 600 | 12/15/2015 12:00:00 AM
PT Coupling | H969932 | 2.76 | 2.778 | 0.38 | 0.389 | Interlocking Crimp Stem | Steel | 5702016 | 20VC50CS BODY | 54120226 | Ferrule | Stainless Steel | 2.7306 |  | 600 | 12/15/2015 12:00:00 AM
PT Coupling | H969932 | 2.76 | 2.778 | 0.38 | 0.389 | Interlocking Crimp Stem | Steel | 5702016 | 20VC50CS BODY | 54320226 | Sleeve | Stainless Steel | 2.7306 |  | 600 | 12/15/2015 12:00:00 AM
PT Coupling | H969932 | 2.76 | 2.778 | 0.38 | 0.389 | Interlocking Crimp Stem | Steel | 5702016 | 20VC50CS BODY | 54020226 | Ferrule | Steel | 2.7306 |  | 600 | 12/15/2015 12:00:00 AM
PT Coupling | H969932 | 2.76 | 2.778 | 0.38 | 0.389 | Interlocking Crimp Stem | Steel | 5702016 | 20VC50CS BODY | 54220226 | Sleeve | Steel | 2.7306 |  | 600 | 12/15/2015 12:00:00 AM