## Supplier Crimp Specs
Supplier Name | Hose Part Number | Min Hose OD (inch) | Max Hose OD (inch) | Min Wall Thickness (inch) | Max Wall Thickness (inch) | Attachment Style | Fitting Material | Fitting Option | Fitting Description | Mating Sleeve / Ferrule | Sleeve / Ferrule Description | Sleeve / Ferrule Material | Crimp Diameter Recommendation (inch) | Crimp Position (inch) | Working PSI | Revision Date
Dixon | EHF002-64GY-100 | 4.539 | 4.554 | 0.27 | 0.276 | Sanitary Crimp | Stainless Steel | CSSR400CS | King Crimp Tri-Clover Stem | CF400-6SS | Ferrule | Stainless Steel | 4.609 |  | 250 | 12/14/2015 12:00:00 AM
PT Coupling | EHF002-64GY-100 | 4.54 | 4.558 | 0.27 | 0.279 | Cam and Groove | Stainless Steel | 1400340 | 40C SS | 54140420 | Ferrule | Stainless Steel | 4.669 |  | 150 | 12/15/2015 12:00:00 AM
PT Coupling | EHF002-64GY-100 | 4.54 | 4.558 | 0.27 | 0.279 | Cam and Groove | Stainless Steel | 1400340 | 40C SS | 54340420 | Sleeve | Stainless Steel | 4.669 |  | 150 | 12/15/2015 12:00:00 AM
PT Coupling | EHF002-64GY-100 | 4.54 | 4.558 | 0.27 | 0.279 | Cam and Groove | Stainless Steel | 1400340 | 40C SS | 54040420 | Ferrule | Steel | 4.669 |  | 150 | 12/15/2015 12:00:00 AM
PT Coupling | EHF002-64GY-100 | 4.54 | 4.558 | 0.27 | 0.279 | Cam and Groove | Stainless Steel | 1400340 | 40C SS | 54240420 | Sleeve | Steel | 4.669 |  | 150 | 12/15/2015 12:00:00 AM
PT Coupling | EHF002-64GY-100 | 4.54 | 4.558 | 0.27 | 0.279 | Cam and Groove | Stainless Steel | 1400340L2 | 40C SS SLII | 54140420 | Ferrule | Stainless Steel | 4.669 |  | 150 | 12/15/2015 12:00:00 AM
PT Coupling | EHF002-64GY-100 | 4.54 | 4.558 | 0.27 | 0.279 | Cam and Groove | Stainless Steel | 1400340L2 | 40C SS SLII | 54340420 | Sleeve | Stainless Steel | 4.669 |  | 150 | 12/15/2015 12:00:00 AM
PT Coupling | EHF002-64GY-100 | 4.54 | 4.558 | 0.27 | 0.279 | Cam and Groove | Stainless Steel | 1400340L2 | 40C SS SLII | 54040420 | Ferrule | Steel | 4.669 |  | 150 | 12/15/2015 12:00:00 AM
PT Coupling | EHF002-64GY-100 | 4.54 | 4.558 | 0.27 | 0.279 | Cam and Groove | Stainless Steel | 1400340L2 | 40C SS SLII | 54240420 | Sleeve | Steel | 4.669 |  | 150 | 12/15/2015 12:00:00 AM
PT Coupling | EHF002-64GY-100 | 4.54 | 4.558 | 0.27 | 0.279 | Cam and Groove | Stainless Steel | 1400540 | 40E SS | 54140420 | Ferrule | Stainless Steel | 4.669 |  | 150 | 12/15/2015 12:00:00 AM
PT Coupling | EHF002-64GY-100 | 4.54 | 4.558 | 0.27 | 0.279 | Cam and Groove | Stainless Steel | 1400540 | 40E SS | 54340420 | Sleeve | Stainless Steel | 4.669 |  | 150 | 12/15/2015 12:00:00 AM
PT Coupling | EHF002-64GY-100 | 4.54 | 4.558 | 0.27 | 0.279 | Cam and Groove | Stainless Steel | 1400540 | 40E SS | 54040420 | Ferrule | Steel | 4.669 |  | 150 | 12/15/2015 12:00:00 AM
PT Coupling | EHF002-64GY-100 | 4.54 | 4.558 | 0.27 | 0.279 | Cam and Groove | Stainless Steel | 1400540 | 40E SS | 54240420 | Sleeve | Steel | 4.669 |  | 150 | 12/15/2015 12:00:00 AM
Dixon | EHF002-64GY-100 | 4.555 | 4.569 | 0.277 | 0.284 | Sanitary Crimp | Stainless Steel | CSSR400CS | King Crimp Tri-Clover Stem | CF400-6SS | Ferrule | Stainless Steel | 4.621 |  | 250 | 12/14/2015 12:00:00 AM
PT Coupling | EHF002-64GY-100 | 4.56 | 4.578 | 0.28 | 0.289 | Cam and Groove | Stainless Steel | 1400340 | 40C SS | 54140420 | Ferrule | Stainless Steel | 4.6846 |  | 150 | 12/15/2015 12:00:00 AM
PT Coupling | EHF002-64GY-100 | 4.56 | 4.578 | 0.28 | 0.289 | Cam and Groove | Stainless Steel | 1400340 | 40C SS | 54340420 | Sleeve | Stainless Steel | 4.6846 |  | 150 | 12/15/2015 12:00:00 AM
PT Coupling | EHF002-64GY-100 | 4.56 | 4.578 | 0.28 | 0.289 | Cam and Groove | Stainless Steel | 1400340 | 40C SS | 54040420 | Ferrule | Steel | 4.6846 |  | 150 | 12/15/2015 12:00:00 AM
PT Coupling | EHF002-64GY-100 | 4.56 | 4.578 | 0.28 | 0.289 | Cam and Groove | Stainless Steel | 1400340 | 40C SS | 54240420 | Sleeve | Steel | 4.6846 |  | 150 | 12/15/2015 12:00:00 AM
PT Coupling | EHF002-64GY-100 | 4.56 | 4.578 | 0.28 | 0.289 | Cam and Groove | Stainless Steel | 1400340L2 | 40C SS SLII | 54140420 | Ferrule | Stainless Steel | 4.6846 |  | 150 | 12/15/2015 12:00:00 AM
PT Coupling | EHF002-64GY-100 | 4.56 | 4.578 | 0.28 | 0.289 | Cam and Groove | Stainless Steel | 1400340L2 | 40C SS SLII | 54340420 | Sleeve | Stainless Steel | 4.6846 |  | 150 | 12/15/2015 12:00:00 AM
PT Coupling | EHF002-64GY-100 | 4.56 | 4.578 | 0.28 | 0.289 | Cam and Groove | Stainless Steel | 1400340L2 | 40C SS SLII | 54040420 | Ferrule | Steel | 4.6846 |  | 150 | 12/15/2015 12:00:00 AM
PT Coupling | EHF002-64GY-100 | 4.56 | 4.578 | 0.28 | 0.289 | Cam and Groove | Stainless Steel | 1400340L2 | 40C SS SLII | 54240420 | Sleeve | Steel | 4.6846 |  | 150 | 12/15/2015 12:00:00 AM
PT Coupling | EHF002-64GY-100 | 4.56 | 4.578 | 0.28 | 0.289 | Cam and Groove | Stainless Steel | 1400540 | 40E SS | 54140420 | Ferrule | Stainless Steel | 4.6846 |  | 150 | 12/15/2015 12:00:00 AM
PT Coupling | EHF002-64GY-100 | 4.56 | 4.578 | 0.28 | 0.289 | Cam and Groove | Stainless Steel | 1400540 | 40E SS | 54340420 | Sleeve | Stainless Steel | 4.6846 |  | 150 | 12/15/2015 12:00:00 AM
PT Coupling | EHF002-64GY-100 | 4.56 | 4.578 | 0.28 | 0.289 | Cam and Groove | Stainless Steel | 1400540 | 40E SS | 54040420 | Ferrule | Steel | 4.6846 |  | 150 | 12/15/2015 12:00:00 AM
PT Coupling | EHF002-64GY-100 | 4.56 | 4.578 | 0.28 | 0.289 | Cam and Groove | Stainless Steel | 1400540 | 40E SS | 54240420 | Sleeve | Steel | 4.6846 |  | 150 | 12/15/2015 12:00:00 AM
Dixon | EHF002-64GY-100 | 4.57 | 4.585 | 0.285 | 0.292 | Sanitary Crimp | Stainless Steel | CSSR400CS | King Crimp Tri-Clover Stem | CF400-7SS | Ferrule | Stainless Steel | 4.634 |  | 250 | 12/14/2015 12:00:00 AM
PT Coupling | EHF002-64GY-100 | 4.58 | 4.598 | 0.29 | 0.299 | Cam and Groove | Stainless Steel | 1400340 | 40C SS | 54940422 | Sleeve | Aluminum | 4.7002 |  | 150 | 12/15/2015 12:00:00 AM
PT Coupling | EHF002-64GY-100 | 4.58 | 4.598 | 0.29 | 0.299 | Cam and Groove | Stainless Steel | 1400340 | 40C SS | 56040422 | Ferrule | Aluminum | 4.7002 |  | 150 | 12/15/2015 12:00:00 AM
PT Coupling | EHF002-64GY-100 | 4.58 | 4.598 | 0.29 | 0.299 | Cam and Groove | Stainless Steel | 1400340 | 40C SS | 54140422 | Ferrule | Stainless Steel | 4.7002 |  | 150 | 12/15/2015 12:00:00 AM
PT Coupling | EHF002-64GY-100 | 4.58 | 4.598 | 0.29 | 0.299 | Cam and Groove | Stainless Steel | 1400340 | 40C SS | 54340422 | Sleeve | Stainless Steel | 4.7002 |  | 150 | 12/15/2015 12:00:00 AM
PT Coupling | EHF002-64GY-100 | 4.58 | 4.598 | 0.29 | 0.299 | Cam and Groove | Stainless Steel | 1400340 | 40C SS | 54040422 | Ferrule | Steel | 4.7002 |  | 150 | 12/15/2015 12:00:00 AM
PT Coupling | EHF002-64GY-100 | 4.58 | 4.598 | 0.29 | 0.299 | Cam and Groove | Stainless Steel | 1400340 | 40C SS | 54240422 | Sleeve | Steel | 4.7002 |  | 150 | 12/15/2015 12:00:00 AM
PT Coupling | EHF002-64GY-100 | 4.58 | 4.598 | 0.29 | 0.299 | Cam and Groove | Stainless Steel | 1400340L2 | 40C SS SLII | 54940422 | Sleeve | Aluminum | 4.7002 |  | 150 | 12/15/2015 12:00:00 AM
PT Coupling | EHF002-64GY-100 | 4.58 | 4.598 | 0.29 | 0.299 | Cam and Groove | Stainless Steel | 1400340L2 | 40C SS SLII | 56040422 | Ferrule | Aluminum | 4.7002 |  | 150 | 12/15/2015 12:00:00 AM
PT Coupling | EHF002-64GY-100 | 4.58 | 4.598 | 0.29 | 0.299 | Cam and Groove | Stainless Steel | 1400340L2 | 40C SS SLII | 54140422 | Ferrule | Stainless Steel | 4.7002 |  | 150 | 12/15/2015 12:00:00 AM
PT Coupling | EHF002-64GY-100 | 4.58 | 4.598 | 0.29 | 0.299 | Cam and Groove | Stainless Steel | 1400340L2 | 40C SS SLII | 54340422 | Sleeve | Stainless Steel | 4.7002 |  | 150 | 12/15/2015 12:00:00 AM
PT Coupling | EHF002-64GY-100 | 4.58 | 4.598 | 0.29 | 0.299 | Cam and Groove | Stainless Steel | 1400340L2 | 40C SS SLII | 54040422 | Ferrule | Steel | 4.7002 |  | 150 | 12/15/2015 12:00:00 AM
PT Coupling | EHF002-64GY-100 | 4.58 | 4.598 | 0.29 | 0.299 | Cam and Groove | Stainless Steel | 1400340L2 | 40C SS SLII | 54240422 | Sleeve | Steel | 4.7002 |  | 150 | 12/15/2015 12:00:00 AM
PT Coupling | EHF002-64GY-100 | 4.58 | 4.598 | 0.29 | 0.299 | Cam and Groove | Stainless Steel | 1400540 | 40E SS | 54940422 | Sleeve | Aluminum | 4.7002 |  | 150 | 12/15/2015 12:00:00 AM
PT Coupling | EHF002-64GY-100 | 4.58 | 4.598 | 0.29 | 0.299 | Cam and Groove | Stainless Steel | 1400540 | 40E SS | 56040422 | Ferrule | Aluminum | 4.7002 |  | 150 | 12/15/2015 12:00:00 AM
PT Coupling | EHF002-64GY-100 | 4.58 | 4.598 | 0.29 | 0.299 | Cam and Groove | Stainless Steel | 1400540 | 40E SS | 54140422 | Ferrule | Stainless Steel | 4.7002 |  | 150 | 12/15/2015 12:00:00 AM
PT Coupling | EHF002-64GY-100 | 4.58 | 4.598 | 0.29 | 0.299 | Cam and Groove | Stainless Steel | 1400540 | 40E SS | 54340422 | Sleeve | Stainless Steel | 4.7002 |  | 150 | 12/15/2015 12:00:00 AM
PT Coupling | EHF002-64GY-100 | 4.58 | 4.598 | 0.29 | 0.299 | Cam and Groove | Stainless Steel | 1400540 | 40E SS | 54040422 | Ferrule | Steel | 4.7002 |  | 150 | 12/15/2015 12:00:00 AM
PT Coupling | EHF002-64GY-100 | 4.58 | 4.598 | 0.29 | 0.299 | Cam and Groove | Stainless Steel | 1400540 | 40E SS | 54240422 | Sleeve | Steel | 4.7002 |  | 150 | 12/15/2015 12:00:00 AM
PT Coupling | EHF002-64GY-100 | 4.58 | 4.598 | 0.29 | 0.299 | Sanitary Crimp | Stainless Steel | 5774009 | 40TCC50 BODY W/BUMPER | 54140422P | Ferrule | Stainless Steel | 4.7002 |  | 500 | 12/15/2015 12:00:00 AM
PT Coupling | EHF002-64GY-100 | 4.58 | 4.598 | 0.29 | 0.299 | Sanitary Crimp | Stainless Steel | 5774010 | 40BSFC50 BODY W/BUMPER | 54140422P | Ferrule | Stainless Steel | 4.7002 |  | 500 | 12/15/2015 12:00:00 AM
PT Coupling | EHF002-64GY-100 | 4.58 | 4.598 | 0.29 | 0.299 | Sanitary Crimp | Stainless Steel | 5774012 | 40ILFC50 BODY W/BUMPER | 54140422P | Ferrule | Stainless Steel | 4.7002 |  | 500 | 12/15/2015 12:00:00 AM
PT Coupling | EHF002-64GY-100 | 4.58 | 4.598 | 0.29 | 0.299 | Sanitary Crimp | Stainless Steel | 5774013 | 40ILMC50 BODY W/BUMPER | 54140422P | Ferrule | Stainless Steel | 4.7002 |  | 500 | 12/15/2015 12:00:00 AM
PT Coupling | EHF002-64GY-100 | 4.58 | 4.598 | 0.29 | 0.299 | Sanitary Crimp | Stainless Steel | 5774015 | 40TEC50 BODY W/BUMPER | 54140422P | Ferrule | Stainless Steel | 4.7002 |  | 500 | 12/15/2015 12:00:00 AM
PT Coupling | EHF002-64GY-100 | 4.58 | 4.598 | 0.29 | 0.299 | Sanitary Crimp | Stainless Steel | 5784009 | 40TCC50X BODY | 54140422P | Ferrule | Stainless Steel | 4.7002 |  | 500 | 12/15/2015 12:00:00 AM
PT Coupling | EHF002-64GY-100 | 4.58 | 4.598 | 0.29 | 0.299 | Sanitary Crimp | Stainless Steel | 5784010 | 40BSFC50X BODY | 54140422P | Ferrule | Stainless Steel | 4.7002 |  | 500 | 12/15/2015 12:00:00 AM
PT Coupling | EHF002-64GY-100 | 4.58 | 4.598 | 0.29 | 0.299 | Sanitary Crimp | Stainless Steel | 5784011 | 40BSMC50X BODY | 54140422P | Ferrule | Stainless Steel | 4.7002 |  | 500 | 12/15/2015 12:00:00 AM
PT Coupling | EHF002-64GY-100 | 4.58 | 4.598 | 0.29 | 0.299 | Sanitary Crimp | Stainless Steel | 5784015 | 40TEC50X BODY | 54140422P | Ferrule | Stainless Steel | 4.7002 |  | 500 | 12/15/2015 12:00:00 AM
Dixon | EHF002-64GY-100 | 4.586 | 4.601 | 0.293 | 0.3 | Sanitary Crimp | Stainless Steel | CSSR400CS | King Crimp Tri-Clover Stem | CF400-7SS | Ferrule | Stainless Steel | 4.646 |  | 250 | 12/14/2015 12:00:00 AM
PT Coupling | EHF002-64GY-100 | 4.6 | 4.618 | 0.3 | 0.309 | Cam and Groove | Stainless Steel | 1400340 | 40C SS | 54940422 | Sleeve | Aluminum | 4.7158 |  | 150 | 12/15/2015 12:00:00 AM
PT Coupling | EHF002-64GY-100 | 4.6 | 4.618 | 0.3 | 0.309 | Cam and Groove | Stainless Steel | 1400340 | 40C SS | 56040422 | Ferrule | Aluminum | 4.7158 |  | 150 | 12/15/2015 12:00:00 AM
PT Coupling | EHF002-64GY-100 | 4.6 | 4.618 | 0.3 | 0.309 | Cam and Groove | Stainless Steel | 1400340 | 40C SS | 54140422 | Ferrule | Stainless Steel | 4.7158 |  | 150 | 12/15/2015 12:00:00 AM
PT Coupling | EHF002-64GY-100 | 4.6 | 4.618 | 0.3 | 0.309 | Cam and Groove | Stainless Steel | 1400340 | 40C SS | 54340422 | Sleeve | Stainless Steel | 4.7158 |  | 150 | 12/15/2015 12:00:00 AM
PT Coupling | EHF002-64GY-100 | 4.6 | 4.618 | 0.3 | 0.309 | Cam and Groove | Stainless Steel | 1400340 | 40C SS | 54040422 | Ferrule | Steel | 4.7158 |  | 150 | 12/15/2015 12:00:00 AM
PT Coupling | EHF002-64GY-100 | 4.6 | 4.618 | 0.3 | 0.309 | Cam and Groove | Stainless Steel | 1400340 | 40C SS | 54240422 | Sleeve | Steel | 4.7158 |  | 150 | 12/15/2015 12:00:00 AM
PT Coupling | EHF002-64GY-100 | 4.6 | 4.618 | 0.3 | 0.309 | Cam and Groove | Stainless Steel | 1400340L2 | 40C SS SLII | 54940422 | Sleeve | Aluminum | 4.7158 |  | 150 | 12/15/2015 12:00:00 AM
PT Coupling | EHF002-64GY-100 | 4.6 | 4.618 | 0.3 | 0.309 | Cam and Groove | Stainless Steel | 1400340L2 | 40C SS SLII | 56040422 | Ferrule | Aluminum | 4.7158 |  | 150 | 12/15/2015 12:00:00 AM
PT Coupling | EHF002-64GY-100 | 4.6 | 4.618 | 0.3 | 0.309 | Cam and Groove | Stainless Steel | 1400340L2 | 40C SS SLII | 54140422 | Ferrule | Stainless Steel | 4.7158 |  | 150 | 12/15/2015 12:00:00 AM
PT Coupling | EHF002-64GY-100 | 4.6 | 4.618 | 0.3 | 0.309 | Cam and Groove | Stainless Steel | 1400340L2 | 40C SS SLII | 54340422 | Sleeve | Stainless Steel | 4.7158 |  | 150 | 12/15/2015 12:00:00 AM
PT Coupling | EHF002-64GY-100 | 4.6 | 4.618 | 0.3 | 0.309 | Cam and Groove | Stainless Steel | 1400340L2 | 40C SS SLII | 54040422 | Ferrule | Steel | 4.7158 |  | 150 | 12/15/2015 12:00:00 AM
PT Coupling | EHF002-64GY-100 | 4.6 | 4.618 | 0.3 | 0.309 | Cam and Groove | Stainless Steel | 1400340L2 | 40C SS SLII | 54240422 | Sleeve | Steel | 4.7158 |  | 150 | 12/15/2015 12:00:00 AM
PT Coupling | EHF002-64GY-100 | 4.6 | 4.618 | 0.3 | 0.309 | Cam and Groove | Stainless Steel | 1400540 | 40E SS | 54940422 | Sleeve | Aluminum | 4.7158 |  | 150 | 12/15/2015 12:00:00 AM
PT Coupling | EHF002-64GY-100 | 4.6 | 4.618 | 0.3 | 0.309 | Cam and Groove | Stainless Steel | 1400540 | 40E SS | 56040422 | Ferrule | Aluminum | 4.7158 |  | 150 | 12/15/2015 12:00:00 AM
PT Coupling | EHF002-64GY-100 | 4.6 | 4.618 | 0.3 | 0.309 | Cam and Groove | Stainless Steel | 1400540 | 40E SS | 54140422 | Ferrule | Stainless Steel | 4.7158 |  | 150 | 12/15/2015 12:00:00 AM
PT Coupling | EHF002-64GY-100 | 4.6 | 4.618 | 0.3 | 0.309 | Cam and Groove | Stainless Steel | 1400540 | 40E SS | 54340422 | Sleeve | Stainless Steel | 4.7158 |  | 150 | 12/15/2015 12:00:00 AM
PT Coupling | EHF002-64GY-100 | 4.6 | 4.618 | 0.3 | 0.309 | Cam and Groove | Stainless Steel | 1400540 | 40E SS | 54040422 | Ferrule | Steel | 4.7158 |  | 150 | 12/15/2015 12:00:00 AM
PT Coupling | EHF002-64GY-100 | 4.6 | 4.618 | 0.3 | 0.309 | Cam and Groove | Stainless Steel | 1400540 | 40E SS | 54240422 | Sleeve | Steel | 4.7158 |  | 150 | 12/15/2015 12:00:00 AM
PT Coupling | EHF002-64GY-100 | 4.6 | 4.618 | 0.3 | 0.309 | Sanitary Crimp | Stainless Steel | 5774009 | 40TCC50 BODY W/BUMPER | 54140422P | Ferrule | Stainless Steel | 4.7158 |  | 500 | 12/15/2015 12:00:00 AM
PT Coupling | EHF002-64GY-100 | 4.6 | 4.618 | 0.3 | 0.309 | Sanitary Crimp | Stainless Steel | 5774010 | 40BSFC50 BODY W/BUMPER | 54140422P | Ferrule | Stainless Steel | 4.7158 |  | 500 | 12/15/2015 12:00:00 AM
PT Coupling | EHF002-64GY-100 | 4.6 | 4.618 | 0.3 | 0.309 | Sanitary Crimp | Stainless Steel | 5774012 | 40ILFC50 BODY W/BUMPER | 54140422P | Ferrule | Stainless Steel | 4.7158 |  | 500 | 12/15/2015 12:00:00 AM
PT Coupling | EHF002-64GY-100 | 4.6 | 4.618 | 0.3 | 0.309 | Sanitary Crimp | Stainless Steel | 5774013 | 40ILMC50 BODY W/BUMPER | 54140422P | Ferrule | Stainless Steel | 4.7158 |  | 500 | 12/15/2015 12:00:00 AM
PT Coupling | EHF002-64GY-100 | 4.6 | 4.618 | 0.3 | 0.309 | Sanitary Crimp | Stainless Steel | 5774015 | 40TEC50 BODY W/BUMPER | 54140422P | Ferrule | Stainless Steel | 4.7158 |  | 500 | 12/15/2015 12:00:00 AM
PT Coupling | EHF002-64GY-100 | 4.6 | 4.618 | 0.3 | 0.309 | Sanitary Crimp | Stainless Steel | 5784009 | 40TCC50X BODY | 54140422P | Ferrule | Stainless Steel | 4.7158 |  | 500 | 12/15/2015 12:00:00 AM
PT Coupling | EHF002-64GY-100 | 4.6 | 4.618 | 0.3 | 0.309 | Sanitary Crimp | Stainless Steel | 5784010 | 40BSFC50X BODY | 54140422P | Ferrule | Stainless Steel | 4.7158 |  | 500 | 12/15/2015 12:00:00 AM
PT Coupling | EHF002-64GY-100 | 4.6 | 4.618 | 0.3 | 0.309 | Sanitary Crimp | Stainless Steel | 5784011 | 40BSMC50X BODY | 54140422P | Ferrule | Stainless Steel | 4.7158 |  | 500 | 12/15/2015 12:00:00 AM
PT Coupling | EHF002-64GY-100 | 4.6 | 4.618 | 0.3 | 0.309 | Sanitary Crimp | Stainless Steel | 5784015 | 40TEC50X BODY | 54140422P | Ferrule | Stainless Steel | 4.7158 |  | 500 | 12/15/2015 12:00:00 AM
Dixon | EHF002-64GY-100 | 4.602 | 4.616 | 0.301 | 0.308 | Sanitary Crimp | Stainless Steel | CSSR400CS | King Crimp Tri-Clover Stem | CF400-7SS | Ferrule | Stainless Steel | 4.658 |  | 250 | 12/14/2015 12:00:00 AM
Dixon | EHF002-64GY-100 | 4.617 | 4.632 | 0.309 | 0.315 | Sanitary Crimp | Stainless Steel | CSSR400CS | King Crimp Tri-Clover Stem | CF400-7SS | Ferrule | Stainless Steel | 4.671 |  | 250 | 12/14/2015 12:00:00 AM
PT Coupling | EHF002-64GY-100 | 4.62 | 4.638 | 0.31 | 0.319 | Cam and Groove | Stainless Steel | 1400340 | 40C SS | 54940422 | Sleeve | Aluminum | 4.7314 |  | 150 | 12/15/2015 12:00:00 AM
PT Coupling | EHF002-64GY-100 | 4.62 | 4.638 | 0.31 | 0.319 | Cam and Groove | Stainless Steel | 1400340 | 40C SS | 56040422 | Ferrule | Aluminum | 4.7314 |  | 150 | 12/15/2015 12:00:00 AM
PT Coupling | EHF002-64GY-100 | 4.62 | 4.638 | 0.31 | 0.319 | Cam and Groove | Stainless Steel | 1400340 | 40C SS | 54140422 | Ferrule | Stainless Steel | 4.7314 |  | 150 | 12/15/2015 12:00:00 AM
PT Coupling | EHF002-64GY-100 | 4.62 | 4.638 | 0.31 | 0.319 | Cam and Groove | Stainless Steel | 1400340 | 40C SS | 54340422 | Sleeve | Stainless Steel | 4.7314 |  | 150 | 12/15/2015 12:00:00 AM
PT Coupling | EHF002-64GY-100 | 4.62 | 4.638 | 0.31 | 0.319 | Cam and Groove | Stainless Steel | 1400340 | 40C SS | 54040422 | Ferrule | Steel | 4.7314 |  | 150 | 12/15/2015 12:00:00 AM
PT Coupling | EHF002-64GY-100 | 4.62 | 4.638 | 0.31 | 0.319 | Cam and Groove | Stainless Steel | 1400340 | 40C SS | 54240422 | Sleeve | Steel | 4.7314 |  | 150 | 12/15/2015 12:00:00 AM
PT Coupling | EHF002-64GY-100 | 4.62 | 4.638 | 0.31 | 0.319 | Cam and Groove | Stainless Steel | 1400340L2 | 40C SS SLII | 54940422 | Sleeve | Aluminum | 4.7314 |  | 150 | 12/15/2015 12:00:00 AM
PT Coupling | EHF002-64GY-100 | 4.62 | 4.638 | 0.31 | 0.319 | Cam and Groove | Stainless Steel | 1400340L2 | 40C SS SLII | 56040422 | Ferrule | Aluminum | 4.7314 |  | 150 | 12/15/2015 12:00:00 AM
PT Coupling | EHF002-64GY-100 | 4.62 | 4.638 | 0.31 | 0.319 | Cam and Groove | Stainless Steel | 1400340L2 | 40C SS SLII | 54140422 | Ferrule | Stainless Steel | 4.7314 |  | 150 | 12/15/2015 12:00:00 AM
PT Coupling | EHF002-64GY-100 | 4.62 | 4.638 | 0.31 | 0.319 | Cam and Groove | Stainless Steel | 1400340L2 | 40C SS SLII | 54340422 | Sleeve | Stainless Steel | 4.7314 |  | 150 | 12/15/2015 12:00:00 AM
PT Coupling | EHF002-64GY-100 | 4.62 | 4.638 | 0.31 | 0.319 | Cam and Groove | Stainless Steel | 1400340L2 | 40C SS SLII | 54040422 | Ferrule | Steel | 4.7314 |  | 150 | 12/15/2015 12:00:00 AM
PT Coupling | EHF002-64GY-100 | 4.62 | 4.638 | 0.31 | 0.319 | Cam and Groove | Stainless Steel | 1400340L2 | 40C SS SLII | 54240422 | Sleeve | Steel | 4.7314 |  | 150 | 12/15/2015 12:00:00 AM
PT Coupling | EHF002-64GY-100 | 4.62 | 4.638 | 0.31 | 0.319 | Cam and Groove | Stainless Steel | 1400540 | 40E SS | 54940422 | Sleeve | Aluminum | 4.7314 |  | 150 | 12/15/2015 12:00:00 AM
PT Coupling | EHF002-64GY-100 | 4.62 | 4.638 | 0.31 | 0.319 | Cam and Groove | Stainless Steel | 1400540 | 40E SS | 56040422 | Ferrule | Aluminum | 4.7314 |  | 150 | 12/15/2015 12:00:00 AM
PT Coupling | EHF002-64GY-100 | 4.62 | 4.638 | 0.31 | 0.319 | Cam and Groove | Stainless Steel | 1400540 | 40E SS | 54140422 | Ferrule | Stainless Steel | 4.7314 |  | 150 | 12/15/2015 12:00:00 AM
PT Coupling | EHF002-64GY-100 | 4.62 | 4.638 | 0.31 | 0.319 | Cam and Groove | Stainless Steel | 1400540 | 40E SS | 54340422 | Sleeve | Stainless Steel | 4.7314 |  | 150 | 12/15/2015 12:00:00 AM
PT Coupling | EHF002-64GY-100 | 4.62 | 4.638 | 0.31 | 0.319 | Cam and Groove | Stainless Steel | 1400540 | 40E SS | 54040422 | Ferrule | Steel | 4.7314 |  | 150 | 12/15/2015 12:00:00 AM
PT Coupling | EHF002-64GY-100 | 4.62 | 4.638 | 0.31 | 0.319 | Cam and Groove | Stainless Steel | 1400540 | 40E SS | 54240422 | Sleeve | Steel | 4.7314 |  | 150 | 12/15/2015 12:00:00 AM
PT Coupling | EHF002-64GY-100 | 4.62 | 4.638 | 0.31 | 0.319 | Sanitary Crimp | Stainless Steel | 5774009 | 40TCC50 BODY W/BUMPER | 54140422P | Ferrule | Stainless Steel | 4.7314 |  | 500 | 12/15/2015 12:00:00 AM
PT Coupling | EHF002-64GY-100 | 4.62 | 4.638 | 0.31 | 0.319 | Sanitary Crimp | Stainless Steel | 5774010 | 40BSFC50 BODY W/BUMPER | 54140422P | Ferrule | Stainless Steel | 4.7314 |  | 500 | 12/15/2015 12:00:00 AM
PT Coupling | EHF002-64GY-100 | 4.62 | 4.638 | 0.31 | 0.319 | Sanitary Crimp | Stainless Steel | 5774012 | 40ILFC50 BODY W/BUMPER | 54140422P | Ferrule | Stainless Steel | 4.7314 |  | 500 | 12/15/2015 12:00:00 AM
PT Coupling | EHF002-64GY-100 | 4.62 | 4.638 | 0.31 | 0.319 | Sanitary Crimp | Stainless Steel | 5774013 | 40ILMC50 BODY W/BUMPER | 54140422P | Ferrule | Stainless Steel | 4.7314 |  | 500 | 12/15/2015 12:00:00 AM
PT Coupling | EHF002-64GY-100 | 4.62 | 4.638 | 0.31 | 0.319 | Sanitary Crimp | Stainless Steel | 5774015 | 40TEC50 BODY W/BUMPER | 54140422P | Ferrule | Stainless Steel | 4.7314 |  | 500 | 12/15/2015 12:00:00 AM
PT Coupling | EHF002-64GY-100 | 4.62 | 4.638 | 0.31 | 0.319 | Sanitary Crimp | Stainless Steel | 5784009 | 40TCC50X BODY | 54140422P | Ferrule | Stainless Steel | 4.7314 |  | 500 | 12/15/2015 12:00:00 AM
PT Coupling | EHF002-64GY-100 | 4.62 | 4.638 | 0.31 | 0.319 | Sanitary Crimp | Stainless Steel | 5784010 | 40BSFC50X BODY | 54140422P | Ferrule | Stainless Steel | 4.7314 |  | 500 | 12/15/2015 12:00:00 AM
PT Coupling | EHF002-64GY-100 | 4.62 | 4.638 | 0.31 | 0.319 | Sanitary Crimp | Stainless Steel | 5784011 | 40BSMC50X BODY | 54140422P | Ferrule | Stainless Steel | 4.7314 |  | 500 | 12/15/2015 12:00:00 AM
PT Coupling | EHF002-64GY-100 | 4.62 | 4.638 | 0.31 | 0.319 | Sanitary Crimp | Stainless Steel | 5784015 | 40TEC50X BODY | 54140422P | Ferrule | Stainless Steel | 4.7314 |  | 500 | 12/15/2015 12:00:00 AM
Campbell | EHF002-64GY-100 | 4.626 | 4.638 | 0.313 | 0.319 | Crimp | Stainless Steel | C-316-400 | Cam & Groove | SSS400448 | Sleeve | Stainless Steel | 4.704 |  | 100 | 10/19/2015 12:00:00 AM
Campbell | EHF002-64GY-100 | 4.626 | 4.638 | 0.313 | 0.319 | Crimp | Stainless Steel | E-316-400 | Cam & Groove | SSS400448 | Sleeve | Stainless Steel | 4.704 |  | 100 | 10/19/2015 12:00:00 AM
Campbell | EHF002-64GY-100 | 4.626 | 4.638 | 0.313 | 0.319 | Crimp | Stainless Steel | HASS-16 | Combination Nipple | SSS400444S | Sleeve | Stainless Steel | 4.664 |  | 175 | 10/19/2015 12:00:00 AM
Dixon | EHF002-64GY-100 | 4.633 | 4.647 | 0.316 | 0.323 | Sanitary Crimp | Stainless Steel | CSSR400CS | King Crimp Tri-Clover Stem | CF400-8SS | Ferrule | Stainless Steel | 4.683 |  | 250 | 12/14/2015 12:00:00 AM
Campbell | EHF002-64GY-100 | 4.64 | 4.654 | 0.32 | 0.327 | Crimp | Stainless Steel | C-316-400 | Cam & Groove | SSS400448 | Sleeve | Stainless Steel | 4.716 |  | 100 | 10/19/2015 12:00:00 AM
Campbell | EHF002-64GY-100 | 4.64 | 4.654 | 0.32 | 0.327 | Crimp | Stainless Steel | E-316-400 | Cam & Groove | SSS400448 | Sleeve | Stainless Steel | 4.716 |  | 100 | 10/19/2015 12:00:00 AM
Campbell | EHF002-64GY-100 | 4.64 | 4.654 | 0.32 | 0.327 | Crimp | Stainless Steel | HASS-16 | Combination Nipple | SSS400444S | Sleeve | Stainless Steel | 4.676 |  | 175 | 10/19/2015 12:00:00 AM
PT Coupling | EHF002-64GY-100 | 4.64 | 4.658 | 0.32 | 0.329 | Cam and Groove | Stainless Steel | 1400340 | 40C SS | 54940424 | Sleeve | Aluminum | 4.747 |  | 150 | 12/15/2015 12:00:00 AM
PT Coupling | EHF002-64GY-100 | 4.64 | 4.658 | 0.32 | 0.329 | Cam and Groove | Stainless Steel | 1400340 | 40C SS | 54140424 | Ferrule | Stainless Steel | 4.747 |  | 150 | 12/15/2015 12:00:00 AM
PT Coupling | EHF002-64GY-100 | 4.64 | 4.658 | 0.32 | 0.329 | Cam and Groove | Stainless Steel | 1400340 | 40C SS | 54340424 | Sleeve | Stainless Steel | 4.747 |  | 150 | 12/15/2015 12:00:00 AM
PT Coupling | EHF002-64GY-100 | 4.64 | 4.658 | 0.32 | 0.329 | Cam and Groove | Stainless Steel | 1400340 | 40C SS | 54040424 | Ferrule | Steel | 4.747 |  | 150 | 12/15/2015 12:00:00 AM
PT Coupling | EHF002-64GY-100 | 4.64 | 4.658 | 0.32 | 0.329 | Cam and Groove | Stainless Steel | 1400340 | 40C SS | 54240424 | Sleeve | Steel | 4.747 |  | 150 | 12/15/2015 12:00:00 AM
PT Coupling | EHF002-64GY-100 | 4.64 | 4.658 | 0.32 | 0.329 | Cam and Groove | Stainless Steel | 1400340L2 | 40C SS SLII | 54940424 | Sleeve | Aluminum | 4.747 |  | 150 | 12/15/2015 12:00:00 AM
PT Coupling | EHF002-64GY-100 | 4.64 | 4.658 | 0.32 | 0.329 | Cam and Groove | Stainless Steel | 1400340L2 | 40C SS SLII | 54140424 | Ferrule | Stainless Steel | 4.747 |  | 150 | 12/15/2015 12:00:00 AM
PT Coupling | EHF002-64GY-100 | 4.64 | 4.658 | 0.32 | 0.329 | Cam and Groove | Stainless Steel | 1400340L2 | 40C SS SLII | 54340424 | Sleeve | Stainless Steel | 4.747 |  | 150 | 12/15/2015 12:00:00 AM
PT Coupling | EHF002-64GY-100 | 4.64 | 4.658 | 0.32 | 0.329 | Cam and Groove | Stainless Steel | 1400340L2 | 40C SS SLII | 54040424 | Ferrule | Steel | 4.747 |  | 150 | 12/15/2015 12:00:00 AM
PT Coupling | EHF002-64GY-100 | 4.64 | 4.658 | 0.32 | 0.329 | Cam and Groove | Stainless Steel | 1400340L2 | 40C SS SLII | 54240424 | Sleeve | Steel | 4.747 |  | 150 | 12/15/2015 12:00:00 AM
PT Coupling | EHF002-64GY-100 | 4.64 | 4.658 | 0.32 | 0.329 | Cam and Groove | Stainless Steel | 1400540 | 40E SS | 54940424 | Sleeve | Aluminum | 4.747 |  | 150 | 12/15/2015 12:00:00 AM
PT Coupling | EHF002-64GY-100 | 4.64 | 4.658 | 0.32 | 0.329 | Cam and Groove | Stainless Steel | 1400540 | 40E SS | 54140424 | Ferrule | Stainless Steel | 4.747 |  | 150 | 12/15/2015 12:00:00 AM
PT Coupling | EHF002-64GY-100 | 4.64 | 4.658 | 0.32 | 0.329 | Cam and Groove | Stainless Steel | 1400540 | 40E SS | 54340424 | Sleeve | Stainless Steel | 4.747 |  | 150 | 12/15/2015 12:00:00 AM
PT Coupling | EHF002-64GY-100 | 4.64 | 4.658 | 0.32 | 0.329 | Cam and Groove | Stainless Steel | 1400540 | 40E SS | 54040424 | Ferrule | Steel | 4.747 |  | 150 | 12/15/2015 12:00:00 AM
PT Coupling | EHF002-64GY-100 | 4.64 | 4.658 | 0.32 | 0.329 | Cam and Groove | Stainless Steel | 1400540 | 40E SS | 54240424 | Sleeve | Steel | 4.747 |  | 150 | 12/15/2015 12:00:00 AM
Dixon | EHF002-64GY-100 | 4.648 | 4.663 | 0.324 | 0.331 | Sanitary Crimp | Stainless Steel | CSSR400CS | King Crimp Tri-Clover Stem | CF400-8SS | Ferrule | Stainless Steel | 4.695 |  | 250 | 12/14/2015 12:00:00 AM
Campbell | EHF002-64GY-100 | 4.656 | 4.67 | 0.328 | 0.335 | Crimp | Stainless Steel | C-316-400 | Cam & Groove | SSS400448 | Sleeve | Stainless Steel | 4.728 |  | 100 | 10/19/2015 12:00:00 AM
Campbell | EHF002-64GY-100 | 4.656 | 4.67 | 0.328 | 0.335 | Crimp | Stainless Steel | E-316-400 | Cam & Groove | SSS400448 | Sleeve | Stainless Steel | 4.728 |  | 100 | 10/19/2015 12:00:00 AM
Campbell | EHF002-64GY-100 | 4.656 | 4.67 | 0.328 | 0.335 | Crimp | Stainless Steel | HASS-16 | Combination Nipple | SSS400444S | Sleeve | Stainless Steel | 4.688 |  | 175 | 10/19/2015 12:00:00 AM
PT Coupling | EHF002-64GY-100 | 4.66 | 4.678 | 0.33 | 0.339 | Cam and Groove | Stainless Steel | 1400340 | 40C SS | 54940424 | Sleeve | Aluminum | 4.7626 |  | 150 | 12/15/2015 12:00:00 AM
PT Coupling | EHF002-64GY-100 | 4.66 | 4.678 | 0.33 | 0.339 | Cam and Groove | Stainless Steel | 1400340 | 40C SS | 54140424 | Ferrule | Stainless Steel | 4.7626 |  | 150 | 12/15/2015 12:00:00 AM
PT Coupling | EHF002-64GY-100 | 4.66 | 4.678 | 0.33 | 0.339 | Cam and Groove | Stainless Steel | 1400340 | 40C SS | 54340424 | Sleeve | Stainless Steel | 4.7626 |  | 150 | 12/15/2015 12:00:00 AM
PT Coupling | EHF002-64GY-100 | 4.66 | 4.678 | 0.33 | 0.339 | Cam and Groove | Stainless Steel | 1400340 | 40C SS | 54040424 | Ferrule | Steel | 4.7626 |  | 150 | 12/15/2015 12:00:00 AM
PT Coupling | EHF002-64GY-100 | 4.66 | 4.678 | 0.33 | 0.339 | Cam and Groove | Stainless Steel | 1400340 | 40C SS | 54240424 | Sleeve | Steel | 4.7626 |  | 150 | 12/15/2015 12:00:00 AM
PT Coupling | EHF002-64GY-100 | 4.66 | 4.678 | 0.33 | 0.339 | Cam and Groove | Stainless Steel | 1400340L2 | 40C SS SLII | 54940424 | Sleeve | Aluminum | 4.7626 |  | 150 | 12/15/2015 12:00:00 AM
PT Coupling | EHF002-64GY-100 | 4.66 | 4.678 | 0.33 | 0.339 | Cam and Groove | Stainless Steel | 1400340L2 | 40C SS SLII | 54140424 | Ferrule | Stainless Steel | 4.7626 |  | 150 | 12/15/2015 12:00:00 AM
PT Coupling | EHF002-64GY-100 | 4.66 | 4.678 | 0.33 | 0.339 | Cam and Groove | Stainless Steel | 1400340L2 | 40C SS SLII | 54340424 | Sleeve | Stainless Steel | 4.7626 |  | 150 | 12/15/2015 12:00:00 AM
PT Coupling | EHF002-64GY-100 | 4.66 | 4.678 | 0.33 | 0.339 | Cam and Groove | Stainless Steel | 1400340L2 | 40C SS SLII | 54040424 | Ferrule | Steel | 4.7626 |  | 150 | 12/15/2015 12:00:00 AM
PT Coupling | EHF002-64GY-100 | 4.66 | 4.678 | 0.33 | 0.339 | Cam and Groove | Stainless Steel | 1400340L2 | 40C SS SLII | 54240424 | Sleeve | Steel | 4.7626 |  | 150 | 12/15/2015 12:00:00 AM
PT Coupling | EHF002-64GY-100 | 4.66 | 4.678 | 0.33 | 0.339 | Cam and Groove | Stainless Steel | 1400540 | 40E SS | 54940424 | Sleeve | Aluminum | 4.7626 |  | 150 | 12/15/2015 12:00:00 AM
PT Coupling | EHF002-64GY-100 | 4.66 | 4.678 | 0.33 | 0.339 | Cam and Groove | Stainless Steel | 1400540 | 40E SS | 54140424 | Ferrule | Stainless Steel | 4.7626 |  | 150 | 12/15/2015 12:00:00 AM
PT Coupling | EHF002-64GY-100 | 4.66 | 4.678 | 0.33 | 0.339 | Cam and Groove | Stainless Steel | 1400540 | 40E SS | 54340424 | Sleeve | Stainless Steel | 4.7626 |  | 150 | 12/15/2015 12:00:00 AM
PT Coupling | EHF002-64GY-100 | 4.66 | 4.678 | 0.33 | 0.339 | Cam and Groove | Stainless Steel | 1400540 | 40E SS | 54040424 | Ferrule | Steel | 4.7626 |  | 150 | 12/15/2015 12:00:00 AM
PT Coupling | EHF002-64GY-100 | 4.66 | 4.678 | 0.33 | 0.339 | Cam and Groove | Stainless Steel | 1400540 | 40E SS | 54240424 | Sleeve | Steel | 4.7626 |  | 150 | 12/15/2015 12:00:00 AM
Dixon | EHF002-64GY-100 | 4.664 | 4.679 | 0.332 | 0.339 | Sanitary Crimp | Stainless Steel | CSSR400CS | King Crimp Tri-Clover Stem | CF400-8SS | Ferrule | Stainless Steel | 4.708 |  | 250 | 12/14/2015 12:00:00 AM
Campbell | EHF002-64GY-100 | 4.672 | 4.686 | 0.336 | 0.343 | Crimp | Stainless Steel | C-316-400 | Cam & Groove | SSS400448 | Sleeve | Stainless Steel | 4.741 |  | 100 | 10/19/2015 12:00:00 AM
Campbell | EHF002-64GY-100 | 4.672 | 4.686 | 0.336 | 0.343 | Crimp | Stainless Steel | E-316-400 | Cam & Groove | SSS400448 | Sleeve | Stainless Steel | 4.741 |  | 100 | 10/19/2015 12:00:00 AM
Campbell | EHF002-64GY-100 | 4.672 | 4.686 | 0.336 | 0.343 | Crimp | Stainless Steel | HASS-16 | Combination Nipple | SSS400448S | Sleeve | Stainless Steel | 4.701 |  | 175 | 10/19/2015 12:00:00 AM
Dixon | EHF002-64GY-100 | 4.68 | 4.694 | 0.34 | 0.347 | Sanitary Crimp | Stainless Steel | CSSR400CS | King Crimp Tri-Clover Stem | CF400-8SS | Ferrule | Stainless Steel | 4.72 |  | 250 | 12/14/2015 12:00:00 AM
PT Coupling | EHF002-64GY-100 | 4.68 | 4.698 | 0.34 | 0.349 | Cam and Groove | Stainless Steel | 1400340 | 40C SS | 54940424 | Sleeve | Aluminum | 4.7782 |  | 150 | 12/15/2015 12:00:00 AM
PT Coupling | EHF002-64GY-100 | 4.68 | 4.698 | 0.34 | 0.349 | Cam and Groove | Stainless Steel | 1400340 | 40C SS | 54140424 | Ferrule | Stainless Steel | 4.7782 |  | 150 | 12/15/2015 12:00:00 AM
PT Coupling | EHF002-64GY-100 | 4.68 | 4.698 | 0.34 | 0.349 | Cam and Groove | Stainless Steel | 1400340 | 40C SS | 54340424 | Sleeve | Stainless Steel | 4.7782 |  | 150 | 12/15/2015 12:00:00 AM
PT Coupling | EHF002-64GY-100 | 4.68 | 4.698 | 0.34 | 0.349 | Cam and Groove | Stainless Steel | 1400340 | 40C SS | 54040424 | Ferrule | Steel | 4.7782 |  | 150 | 12/15/2015 12:00:00 AM
PT Coupling | EHF002-64GY-100 | 4.68 | 4.698 | 0.34 | 0.349 | Cam and Groove | Stainless Steel | 1400340 | 40C SS | 54240424 | Sleeve | Steel | 4.7782 |  | 150 | 12/15/2015 12:00:00 AM
PT Coupling | EHF002-64GY-100 | 4.68 | 4.698 | 0.34 | 0.349 | Cam and Groove | Stainless Steel | 1400340L2 | 40C SS SLII | 54940424 | Sleeve | Aluminum | 4.7782 |  | 150 | 12/15/2015 12:00:00 AM
PT Coupling | EHF002-64GY-100 | 4.68 | 4.698 | 0.34 | 0.349 | Cam and Groove | Stainless Steel | 1400340L2 | 40C SS SLII | 54140424 | Ferrule | Stainless Steel | 4.7782 |  | 150 | 12/15/2015 12:00:00 AM
PT Coupling | EHF002-64GY-100 | 4.68 | 4.698 | 0.34 | 0.349 | Cam and Groove | Stainless Steel | 1400340L2 | 40C SS SLII | 54340424 | Sleeve | Stainless Steel | 4.7782 |  | 150 | 12/15/2015 12:00:00 AM
PT Coupling | EHF002-64GY-100 | 4.68 | 4.698 | 0.34 | 0.349 | Cam and Groove | Stainless Steel | 1400340L2 | 40C SS SLII | 54040424 | Ferrule | Steel | 4.7782 |  | 150 | 12/15/2015 12:00:00 AM
PT Coupling | EHF002-64GY-100 | 4.68 | 4.698 | 0.34 | 0.349 | Cam and Groove | Stainless Steel | 1400340L2 | 40C SS SLII | 54240424 | Sleeve | Steel | 4.7782 |  | 150 | 12/15/2015 12:00:00 AM
PT Coupling | EHF002-64GY-100 | 4.68 | 4.698 | 0.34 | 0.349 | Cam and Groove | Stainless Steel | 1400540 | 40E SS | 54940424 | Sleeve | Aluminum | 4.7782 |  | 150 | 12/15/2015 12:00:00 AM
PT Coupling | EHF002-64GY-100 | 4.68 | 4.698 | 0.34 | 0.349 | Cam and Groove | Stainless Steel | 1400540 | 40E SS | 54140424 | Ferrule | Stainless Steel | 4.7782 |  | 150 | 12/15/2015 12:00:00 AM
PT Coupling | EHF002-64GY-100 | 4.68 | 4.698 | 0.34 | 0.349 | Cam and Groove | Stainless Steel | 1400540 | 40E SS | 54340424 | Sleeve | Stainless Steel | 4.7782 |  | 150 | 12/15/2015 12:00:00 AM
PT Coupling | EHF002-64GY-100 | 4.68 | 4.698 | 0.34 | 0.349 | Cam and Groove | Stainless Steel | 1400540 | 40E SS | 54040424 | Ferrule | Steel | 4.7782 |  | 150 | 12/15/2015 12:00:00 AM
PT Coupling | EHF002-64GY-100 | 4.68 | 4.698 | 0.34 | 0.349 | Cam and Groove | Stainless Steel | 1400540 | 40E SS | 54240424 | Sleeve | Steel | 4.7782 |  | 150 | 12/15/2015 12:00:00 AM
Campbell | EHF002-64GY-100 | 4.688 | 4.702 | 0.344 | 0.351 | Crimp | Stainless Steel | C-316-400 | Cam & Groove | SSS400452 | Sleeve | Stainless Steel | 4.753 |  | 100 | 10/19/2015 12:00:00 AM
Campbell | EHF002-64GY-100 | 4.688 | 4.702 | 0.344 | 0.351 | Crimp | Stainless Steel | E-316-400 | Cam & Groove | SSS400452 | Sleeve | Stainless Steel | 4.753 |  | 100 | 10/19/2015 12:00:00 AM
Campbell | EHF002-64GY-100 | 4.688 | 4.702 | 0.344 | 0.351 | Crimp | Stainless Steel | HASS-16 | Combination Nipple | SSS400448S | Sleeve | Stainless Steel | 4.713 |  | 175 | 10/19/2015 12:00:00 AM
Dixon | EHF002-64GY-100 | 4.695 | 4.71 | 0.348 | 0.354 | Sanitary Crimp | Stainless Steel | CSSR400CS | King Crimp Tri-Clover Stem | CF400-9SS | Ferrule | Stainless Steel | 4.732 |  | 250 | 12/14/2015 12:00:00 AM
PT Coupling | EHF002-64GY-100 | 4.7 | 4.718 | 0.35 | 0.359 | Cam and Groove | Stainless Steel | 1400340 | 40C SS | 54940426 | Sleeve | Aluminum | 4.7938 |  | 150 | 12/15/2015 12:00:00 AM
PT Coupling | EHF002-64GY-100 | 4.7 | 4.718 | 0.35 | 0.359 | Cam and Groove | Stainless Steel | 1400340 | 40C SS | 56040426 | Ferrule | Aluminum | 4.7938 |  | 150 | 12/15/2015 12:00:00 AM
PT Coupling | EHF002-64GY-100 | 4.7 | 4.718 | 0.35 | 0.359 | Cam and Groove | Stainless Steel | 1400340 | 40C SS | 54140426 | Ferrule | Stainless Steel | 4.7938 |  | 150 | 12/15/2015 12:00:00 AM
PT Coupling | EHF002-64GY-100 | 4.7 | 4.718 | 0.35 | 0.359 | Cam and Groove | Stainless Steel | 1400340 | 40C SS | 54340426 | Sleeve | Stainless Steel | 4.7938 |  | 150 | 12/15/2015 12:00:00 AM
PT Coupling | EHF002-64GY-100 | 4.7 | 4.718 | 0.35 | 0.359 | Cam and Groove | Stainless Steel | 1400340 | 40C SS | 54040426 | Ferrule | Steel | 4.7938 |  | 150 | 12/15/2015 12:00:00 AM
PT Coupling | EHF002-64GY-100 | 4.7 | 4.718 | 0.35 | 0.359 | Cam and Groove | Stainless Steel | 1400340 | 40C SS | 54240426 | Sleeve | Steel | 4.7938 |  | 150 | 12/15/2015 12:00:00 AM
PT Coupling | EHF002-64GY-100 | 4.7 | 4.718 | 0.35 | 0.359 | Cam and Groove | Stainless Steel | 1400340L2 | 40C SS SLII | 54940426 | Sleeve | Aluminum | 4.7938 |  | 150 | 12/15/2015 12:00:00 AM
PT Coupling | EHF002-64GY-100 | 4.7 | 4.718 | 0.35 | 0.359 | Cam and Groove | Stainless Steel | 1400340L2 | 40C SS SLII | 56040426 | Ferrule | Aluminum | 4.7938 |  | 150 | 12/15/2015 12:00:00 AM
PT Coupling | EHF002-64GY-100 | 4.7 | 4.718 | 0.35 | 0.359 | Cam and Groove | Stainless Steel | 1400340L2 | 40C SS SLII | 54140426 | Ferrule | Stainless Steel | 4.7938 |  | 150 | 12/15/2015 12:00:00 AM
PT Coupling | EHF002-64GY-100 | 4.7 | 4.718 | 0.35 | 0.359 | Cam and Groove | Stainless Steel | 1400340L2 | 40C SS SLII | 54340426 | Sleeve | Stainless Steel | 4.7938 |  | 150 | 12/15/2015 12:00:00 AM
PT Coupling | EHF002-64GY-100 | 4.7 | 4.718 | 0.35 | 0.359 | Cam and Groove | Stainless Steel | 1400340L2 | 40C SS SLII | 54040426 | Ferrule | Steel | 4.7938 |  | 150 | 12/15/2015 12:00:00 AM
PT Coupling | EHF002-64GY-100 | 4.7 | 4.718 | 0.35 | 0.359 | Cam and Groove | Stainless Steel | 1400340L2 | 40C SS SLII | 54240426 | Sleeve | Steel | 4.7938 |  | 150 | 12/15/2015 12:00:00 AM
PT Coupling | EHF002-64GY-100 | 4.7 | 4.718 | 0.35 | 0.359 | Cam and Groove | Stainless Steel | 1400540 | 40E SS | 54940426 | Sleeve | Aluminum | 4.7938 |  | 150 | 12/15/2015 12:00:00 AM
PT Coupling | EHF002-64GY-100 | 4.7 | 4.718 | 0.35 | 0.359 | Cam and Groove | Stainless Steel | 1400540 | 40E SS | 56040426 | Ferrule | Aluminum | 4.7938 |  | 150 | 12/15/2015 12:00:00 AM
PT Coupling | EHF002-64GY-100 | 4.7 | 4.718 | 0.35 | 0.359 | Cam and Groove | Stainless Steel | 1400540 | 40E SS | 54140426 | Ferrule | Stainless Steel | 4.7938 |  | 150 | 12/15/2015 12:00:00 AM
PT Coupling | EHF002-64GY-100 | 4.7 | 4.718 | 0.35 | 0.359 | Cam and Groove | Stainless Steel | 1400540 | 40E SS | 54340426 | Sleeve | Stainless Steel | 4.7938 |  | 150 | 12/15/2015 12:00:00 AM
PT Coupling | EHF002-64GY-100 | 4.7 | 4.718 | 0.35 | 0.359 | Cam and Groove | Stainless Steel | 1400540 | 40E SS | 54040426 | Ferrule | Steel | 4.7938 |  | 150 | 12/15/2015 12:00:00 AM
PT Coupling | EHF002-64GY-100 | 4.7 | 4.718 | 0.35 | 0.359 | Cam and Groove | Stainless Steel | 1400540 | 40E SS | 54240426 | Sleeve | Steel | 4.7938 |  | 150 | 12/15/2015 12:00:00 AM
PT Coupling | EHF002-64GY-100 | 4.7 | 4.718 | 0.35 | 0.359 | Sanitary Crimp | Stainless Steel | 5774009 | 40TCC50 BODY W/BUMPER | 54140426P | Ferrule | Stainless Steel | 4.7938 |  | 500 | 12/15/2015 12:00:00 AM
PT Coupling | EHF002-64GY-100 | 4.7 | 4.718 | 0.35 | 0.359 | Sanitary Crimp | Stainless Steel | 5774010 | 40BSFC50 BODY W/BUMPER | 54140426P | Ferrule | Stainless Steel | 4.7938 |  | 500 | 12/15/2015 12:00:00 AM
PT Coupling | EHF002-64GY-100 | 4.7 | 4.718 | 0.35 | 0.359 | Sanitary Crimp | Stainless Steel | 5774012 | 40ILFC50 BODY W/BUMPER | 54140426P | Ferrule | Stainless Steel | 4.7938 |  | 500 | 12/15/2015 12:00:00 AM
PT Coupling | EHF002-64GY-100 | 4.7 | 4.718 | 0.35 | 0.359 | Sanitary Crimp | Stainless Steel | 5774013 | 40ILMC50 BODY W/BUMPER | 54140426P | Ferrule | Stainless Steel | 4.7938 |  | 500 | 12/15/2015 12:00:00 AM
PT Coupling | EHF002-64GY-100 | 4.7 | 4.718 | 0.35 | 0.359 | Sanitary Crimp | Stainless Steel | 5774015 | 40TEC50 BODY W/BUMPER | 54140426P | Ferrule | Stainless Steel | 4.7938 |  | 500 | 12/15/2015 12:00:00 AM
PT Coupling | EHF002-64GY-100 | 4.7 | 4.718 | 0.35 | 0.359 | Sanitary Crimp | Stainless Steel | 5784009 | 40TCC50X BODY | 54140426P | Ferrule | Stainless Steel | 4.7938 |  | 500 | 12/15/2015 12:00:00 AM
PT Coupling | EHF002-64GY-100 | 4.7 | 4.718 | 0.35 | 0.359 | Sanitary Crimp | Stainless Steel | 5784010 | 40BSFC50X BODY | 54140426P | Ferrule | Stainless Steel | 4.7938 |  | 500 | 12/15/2015 12:00:00 AM
PT Coupling | EHF002-64GY-100 | 4.7 | 4.718 | 0.35 | 0.359 | Sanitary Crimp | Stainless Steel | 5784011 | 40BSMC50X BODY | 54140426P | Ferrule | Stainless Steel | 4.7938 |  | 500 | 12/15/2015 12:00:00 AM
PT Coupling | EHF002-64GY-100 | 4.7 | 4.718 | 0.35 | 0.359 | Sanitary Crimp | Stainless Steel | 5784015 | 40TEC50X BODY | 54140426P | Ferrule | Stainless Steel | 4.7938 |  | 500 | 12/15/2015 12:00:00 AM
Campbell | EHF002-64GY-100 | 4.704 | 4.716 | 0.352 | 0.358 | Crimp | Stainless Steel | C-316-400 | Cam & Groove | SSS400452 | Sleeve | Stainless Steel | 4.765 |  | 100 | 10/19/2015 12:00:00 AM
Campbell | EHF002-64GY-100 | 4.704 | 4.716 | 0.352 | 0.358 | Crimp | Stainless Steel | E-316-400 | Cam & Groove | SSS400452 | Sleeve | Stainless Steel | 4.765 |  | 100 | 10/19/2015 12:00:00 AM
Campbell | EHF002-64GY-100 | 4.704 | 4.716 | 0.352 | 0.358 | Crimp | Stainless Steel | HASS-16 | Combination Nipple | SSS400448S | Sleeve | Stainless Steel | 4.725 |  | 175 | 10/19/2015 12:00:00 AM
Dixon | EHF002-64GY-100 | 4.711 | 4.726 | 0.355 | 0.362 | Sanitary Crimp | Stainless Steel | CSSR400CS | King Crimp Tri-Clover Stem | CF400-9SS | Ferrule | Stainless Steel | 4.745 |  | 250 | 12/14/2015 12:00:00 AM
Campbell | EHF002-64GY-100 | 4.718 | 4.732 | 0.359 | 0.366 | Crimp | Stainless Steel | C-316-400 | Cam & Groove | SSS400452 | Sleeve | Stainless Steel | 4.778 |  | 100 | 10/19/2015 12:00:00 AM
Campbell | EHF002-64GY-100 | 4.718 | 4.732 | 0.359 | 0.366 | Crimp | Stainless Steel | E-316-400 | Cam & Groove | SSS400452 | Sleeve | Stainless Steel | 4.778 |  | 100 | 10/19/2015 12:00:00 AM
Campbell | EHF002-64GY-100 | 4.718 | 4.732 | 0.359 | 0.366 | Crimp | Stainless Steel | HASS-16 | Combination Nipple | SSS400448S | Sleeve | Stainless Steel | 4.738 |  | 175 | 10/19/2015 12:00:00 AM
PT Coupling | EHF002-64GY-100 | 4.72 | 4.738 | 0.36 | 0.369 | Cam and Groove | Stainless Steel | 1400340 | 40C SS | 54940426 | Sleeve | Aluminum | 4.8094 |  | 150 | 12/15/2015 12:00:00 AM
PT Coupling | EHF002-64GY-100 | 4.72 | 4.738 | 0.36 | 0.369 | Cam and Groove | Stainless Steel | 1400340 | 40C SS | 56040426 | Ferrule | Aluminum | 4.8094 |  | 150 | 12/15/2015 12:00:00 AM
PT Coupling | EHF002-64GY-100 | 4.72 | 4.738 | 0.36 | 0.369 | Cam and Groove | Stainless Steel | 1400340 | 40C SS | 54140426 | Ferrule | Stainless Steel | 4.8094 |  | 150 | 12/15/2015 12:00:00 AM
PT Coupling | EHF002-64GY-100 | 4.72 | 4.738 | 0.36 | 0.369 | Cam and Groove | Stainless Steel | 1400340 | 40C SS | 54340426 | Sleeve | Stainless Steel | 4.8094 |  | 150 | 12/15/2015 12:00:00 AM
PT Coupling | EHF002-64GY-100 | 4.72 | 4.738 | 0.36 | 0.369 | Cam and Groove | Stainless Steel | 1400340 | 40C SS | 54040426 | Ferrule | Steel | 4.8094 |  | 150 | 12/15/2015 12:00:00 AM
PT Coupling | EHF002-64GY-100 | 4.72 | 4.738 | 0.36 | 0.369 | Cam and Groove | Stainless Steel | 1400340 | 40C SS | 54240426 | Sleeve | Steel | 4.8094 |  | 150 | 12/15/2015 12:00:00 AM
PT Coupling | EHF002-64GY-100 | 4.72 | 4.738 | 0.36 | 0.369 | Cam and Groove | Stainless Steel | 1400340L2 | 40C SS SLII | 54940426 | Sleeve | Aluminum | 4.8094 |  | 150 | 12/15/2015 12:00:00 AM
PT Coupling | EHF002-64GY-100 | 4.72 | 4.738 | 0.36 | 0.369 | Cam and Groove | Stainless Steel | 1400340L2 | 40C SS SLII | 56040426 | Ferrule | Aluminum | 4.8094 |  | 150 | 12/15/2015 12:00:00 AM
PT Coupling | EHF002-64GY-100 | 4.72 | 4.738 | 0.36 | 0.369 | Cam and Groove | Stainless Steel | 1400340L2 | 40C SS SLII | 54140426 | Ferrule | Stainless Steel | 4.8094 |  | 150 | 12/15/2015 12:00:00 AM
PT Coupling | EHF002-64GY-100 | 4.72 | 4.738 | 0.36 | 0.369 | Cam and Groove | Stainless Steel | 1400340L2 | 40C SS SLII | 54340426 | Sleeve | Stainless Steel | 4.8094 |  | 150 | 12/15/2015 12:00:00 AM
PT Coupling | EHF002-64GY-100 | 4.72 | 4.738 | 0.36 | 0.369 | Cam and Groove | Stainless Steel | 1400340L2 | 40C SS SLII | 54040426 | Ferrule | Steel | 4.8094 |  | 150 | 12/15/2015 12:00:00 AM
PT Coupling | EHF002-64GY-100 | 4.72 | 4.738 | 0.36 | 0.369 | Cam and Groove | Stainless Steel | 1400340L2 | 40C SS SLII | 54240426 | Sleeve | Steel | 4.8094 |  | 150 | 12/15/2015 12:00:00 AM
PT Coupling | EHF002-64GY-100 | 4.72 | 4.738 | 0.36 | 0.369 | Cam and Groove | Stainless Steel | 1400540 | 40E SS | 54940426 | Sleeve | Aluminum | 4.8094 |  | 150 | 12/15/2015 12:00:00 AM
PT Coupling | EHF002-64GY-100 | 4.72 | 4.738 | 0.36 | 0.369 | Cam and Groove | Stainless Steel | 1400540 | 40E SS | 56040426 | Ferrule | Aluminum | 4.8094 |  | 150 | 12/15/2015 12:00:00 AM
PT Coupling | EHF002-64GY-100 | 4.72 | 4.738 | 0.36 | 0.369 | Cam and Groove | Stainless Steel | 1400540 | 40E SS | 54140426 | Ferrule | Stainless Steel | 4.8094 |  | 150 | 12/15/2015 12:00:00 AM
PT Coupling | EHF002-64GY-100 | 4.72 | 4.738 | 0.36 | 0.369 | Cam and Groove | Stainless Steel | 1400540 | 40E SS | 54340426 | Sleeve | Stainless Steel | 4.8094 |  | 150 | 12/15/2015 12:00:00 AM
PT Coupling | EHF002-64GY-100 | 4.72 | 4.738 | 0.36 | 0.369 | Cam and Groove | Stainless Steel | 1400540 | 40E SS | 54040426 | Ferrule | Steel | 4.8094 |  | 150 | 12/15/2015 12:00:00 AM
PT Coupling | EHF002-64GY-100 | 4.72 | 4.738 | 0.36 | 0.369 | Cam and Groove | Stainless Steel | 1400540 | 40E SS | 54240426 | Sleeve | Steel | 4.8094 |  | 150 | 12/15/2015 12:00:00 AM
PT Coupling | EHF002-64GY-100 | 4.72 | 4.738 | 0.36 | 0.369 | Sanitary Crimp | Stainless Steel | 5774009 | 40TCC50 BODY W/BUMPER | 54140426P | Ferrule | Stainless Steel | 4.8094 |  | 500 | 12/15/2015 12:00:00 AM
PT Coupling | EHF002-64GY-100 | 4.72 | 4.738 | 0.36 | 0.369 | Sanitary Crimp | Stainless Steel | 5774010 | 40BSFC50 BODY W/BUMPER | 54140426P | Ferrule | Stainless Steel | 4.8094 |  | 500 | 12/15/2015 12:00:00 AM
PT Coupling | EHF002-64GY-100 | 4.72 | 4.738 | 0.36 | 0.369 | Sanitary Crimp | Stainless Steel | 5774012 | 40ILFC50 BODY W/BUMPER | 54140426P | Ferrule | Stainless Steel | 4.8094 |  | 500 | 12/15/2015 12:00:00 AM
PT Coupling | EHF002-64GY-100 | 4.72 | 4.738 | 0.36 | 0.369 | Sanitary Crimp | Stainless Steel | 5774013 | 40ILMC50 BODY W/BUMPER | 54140426P | Ferrule | Stainless Steel | 4.8094 |  | 500 | 12/15/2015 12:00:00 AM
PT Coupling | EHF002-64GY-100 | 4.72 | 4.738 | 0.36 | 0.369 | Sanitary Crimp | Stainless Steel | 5774015 | 40TEC50 BODY W/BUMPER | 54140426P | Ferrule | Stainless Steel | 4.8094 |  | 500 | 12/15/2015 12:00:00 AM
PT Coupling | EHF002-64GY-100 | 4.72 | 4.738 | 0.36 | 0.369 | Sanitary Crimp | Stainless Steel | 5784009 | 40TCC50X BODY | 54140426P | Ferrule | Stainless Steel | 4.8094 |  | 500 | 12/15/2015 12:00:00 AM
PT Coupling | EHF002-64GY-100 | 4.72 | 4.738 | 0.36 | 0.369 | Sanitary Crimp | Stainless Steel | 5784010 | 40BSFC50X BODY | 54140426P | Ferrule | Stainless Steel | 4.8094 |  | 500 | 12/15/2015 12:00:00 AM
PT Coupling | EHF002-64GY-100 | 4.72 | 4.738 | 0.36 | 0.369 | Sanitary Crimp | Stainless Steel | 5784011 | 40BSMC50X BODY | 54140426P | Ferrule | Stainless Steel | 4.8094 |  | 500 | 12/15/2015 12:00:00 AM
PT Coupling | EHF002-64GY-100 | 4.72 | 4.738 | 0.36 | 0.369 | Sanitary Crimp | Stainless Steel | 5784015 | 40TEC50X BODY | 54140426P | Ferrule | Stainless Steel | 4.8094 |  | 500 | 12/15/2015 12:00:00 AM
Dixon | EHF002-64GY-100 | 4.727 | 4.741 | 0.363 | 0.37 | Sanitary Crimp | Stainless Steel | CSSR400CS | King Crimp Tri-Clover Stem | CF400-9SS | Ferrule | Stainless Steel | 4.757 |  | 250 | 12/14/2015 12:00:00 AM
PT Coupling | EHF002-64GY-100 | 4.74 | 4.758 | 0.37 | 0.379 | Cam and Groove | Stainless Steel | 1400340 | 40C SS | 54940426 | Sleeve | Aluminum | 4.825 |  | 150 | 12/15/2015 12:00:00 AM
PT Coupling | EHF002-64GY-100 | 4.74 | 4.758 | 0.37 | 0.379 | Cam and Groove | Stainless Steel | 1400340 | 40C SS | 56040426 | Ferrule | Aluminum | 4.825 |  | 150 | 12/15/2015 12:00:00 AM
PT Coupling | EHF002-64GY-100 | 4.74 | 4.758 | 0.37 | 0.379 | Cam and Groove | Stainless Steel | 1400340 | 40C SS | 54140426 | Ferrule | Stainless Steel | 4.825 |  | 150 | 12/15/2015 12:00:00 AM
PT Coupling | EHF002-64GY-100 | 4.74 | 4.758 | 0.37 | 0.379 | Cam and Groove | Stainless Steel | 1400340 | 40C SS | 54340426 | Sleeve | Stainless Steel | 4.825 |  | 150 | 12/15/2015 12:00:00 AM
PT Coupling | EHF002-64GY-100 | 4.74 | 4.758 | 0.37 | 0.379 | Cam and Groove | Stainless Steel | 1400340 | 40C SS | 54040426 | Ferrule | Steel | 4.825 |  | 150 | 12/15/2015 12:00:00 AM
PT Coupling | EHF002-64GY-100 | 4.74 | 4.758 | 0.37 | 0.379 | Cam and Groove | Stainless Steel | 1400340 | 40C SS | 54240426 | Sleeve | Steel | 4.825 |  | 150 | 12/15/2015 12:00:00 AM
PT Coupling | EHF002-64GY-100 | 4.74 | 4.758 | 0.37 | 0.379 | Cam and Groove | Stainless Steel | 1400340L2 | 40C SS SLII | 54940426 | Sleeve | Aluminum | 4.825 |  | 150 | 12/15/2015 12:00:00 AM
PT Coupling | EHF002-64GY-100 | 4.74 | 4.758 | 0.37 | 0.379 | Cam and Groove | Stainless Steel | 1400340L2 | 40C SS SLII | 56040426 | Ferrule | Aluminum | 4.825 |  | 150 | 12/15/2015 12:00:00 AM
PT Coupling | EHF002-64GY-100 | 4.74 | 4.758 | 0.37 | 0.379 | Cam and Groove | Stainless Steel | 1400340L2 | 40C SS SLII | 54140426 | Ferrule | Stainless Steel | 4.825 |  | 150 | 12/15/2015 12:00:00 AM
PT Coupling | EHF002-64GY-100 | 4.74 | 4.758 | 0.37 | 0.379 | Cam and Groove | Stainless Steel | 1400340L2 | 40C SS SLII | 54340426 | Sleeve | Stainless Steel | 4.825 |  | 150 | 12/15/2015 12:00:00 AM
PT Coupling | EHF002-64GY-100 | 4.74 | 4.758 | 0.37 | 0.379 | Cam and Groove | Stainless Steel | 1400340L2 | 40C SS SLII | 54040426 | Ferrule | Steel | 4.825 |  | 150 | 12/15/2015 12:00:00 AM
PT Coupling | EHF002-64GY-100 | 4.74 | 4.758 | 0.37 | 0.379 | Cam and Groove | Stainless Steel | 1400340L2 | 40C SS SLII | 54240426 | Sleeve | Steel | 4.825 |  | 150 | 12/15/2015 12:00:00 AM
PT Coupling | EHF002-64GY-100 | 4.74 | 4.758 | 0.37 | 0.379 | Cam and Groove | Stainless Steel | 1400540 | 40E SS | 54940426 | Sleeve | Aluminum | 4.825 |  | 150 | 12/15/2015 12:00:00 AM
PT Coupling | EHF002-64GY-100 | 4.74 | 4.758 | 0.37 | 0.379 | Cam and Groove | Stainless Steel | 1400540 | 40E SS | 56040426 | Ferrule | Aluminum | 4.825 |  | 150 | 12/15/2015 12:00:00 AM
PT Coupling | EHF002-64GY-100 | 4.74 | 4.758 | 0.37 | 0.379 | Cam and Groove | Stainless Steel | 1400540 | 40E SS | 54140426 | Ferrule | Stainless Steel | 4.825 |  | 150 | 12/15/2015 12:00:00 AM
PT Coupling | EHF002-64GY-100 | 4.74 | 4.758 | 0.37 | 0.379 | Cam and Groove | Stainless Steel | 1400540 | 40E SS | 54340426 | Sleeve | Stainless Steel | 4.825 |  | 150 | 12/15/2015 12:00:00 AM
PT Coupling | EHF002-64GY-100 | 4.74 | 4.758 | 0.37 | 0.379 | Cam and Groove | Stainless Steel | 1400540 | 40E SS | 54040426 | Ferrule | Steel | 4.825 |  | 150 | 12/15/2015 12:00:00 AM
PT Coupling | EHF002-64GY-100 | 4.74 | 4.758 | 0.37 | 0.379 | Cam and Groove | Stainless Steel | 1400540 | 40E SS | 54240426 | Sleeve | Steel | 4.825 |  | 150 | 12/15/2015 12:00:00 AM
PT Coupling | EHF002-64GY-100 | 4.74 | 4.758 | 0.37 | 0.379 | Sanitary Crimp | Stainless Steel | 5774009 | 40TCC50 BODY W/BUMPER | 54140426P | Ferrule | Stainless Steel | 4.825 |  | 500 | 12/15/2015 12:00:00 AM
PT Coupling | EHF002-64GY-100 | 4.74 | 4.758 | 0.37 | 0.379 | Sanitary Crimp | Stainless Steel | 5774010 | 40BSFC50 BODY W/BUMPER | 54140426P | Ferrule | Stainless Steel | 4.825 |  | 500 | 12/15/2015 12:00:00 AM
PT Coupling | EHF002-64GY-100 | 4.74 | 4.758 | 0.37 | 0.379 | Sanitary Crimp | Stainless Steel | 5774012 | 40ILFC50 BODY W/BUMPER | 54140426P | Ferrule | Stainless Steel | 4.825 |  | 500 | 12/15/2015 12:00:00 AM
PT Coupling | EHF002-64GY-100 | 4.74 | 4.758 | 0.37 | 0.379 | Sanitary Crimp | Stainless Steel | 5774013 | 40ILMC50 BODY W/BUMPER | 54140426P | Ferrule | Stainless Steel | 4.825 |  | 500 | 12/15/2015 12:00:00 AM
PT Coupling | EHF002-64GY-100 | 4.74 | 4.758 | 0.37 | 0.379 | Sanitary Crimp | Stainless Steel | 5774015 | 40TEC50 BODY W/BUMPER | 54140426P | Ferrule | Stainless Steel | 4.825 |  | 500 | 12/15/2015 12:00:00 AM
PT Coupling | EHF002-64GY-100 | 4.74 | 4.758 | 0.37 | 0.379 | Sanitary Crimp | Stainless Steel | 5784009 | 40TCC50X BODY | 54140426P | Ferrule | Stainless Steel | 4.825 |  | 500 | 12/15/2015 12:00:00 AM
PT Coupling | EHF002-64GY-100 | 4.74 | 4.758 | 0.37 | 0.379 | Sanitary Crimp | Stainless Steel | 5784010 | 40BSFC50X BODY | 54140426P | Ferrule | Stainless Steel | 4.825 |  | 500 | 12/15/2015 12:00:00 AM
PT Coupling | EHF002-64GY-100 | 4.74 | 4.758 | 0.37 | 0.379 | Sanitary Crimp | Stainless Steel | 5784011 | 40BSMC50X BODY | 54140426P | Ferrule | Stainless Steel | 4.825 |  | 500 | 12/15/2015 12:00:00 AM
PT Coupling | EHF002-64GY-100 | 4.74 | 4.758 | 0.37 | 0.379 | Sanitary Crimp | Stainless Steel | 5784015 | 40TEC50X BODY | 54140426P | Ferrule | Stainless Steel | 4.825 |  | 500 | 12/15/2015 12:00:00 AM
Dixon | EHF002-64GY-100 | 4.742 | 4.757 | 0.371 | 0.378 | Sanitary Crimp | Stainless Steel | CSSR400CS | King Crimp Tri-Clover Stem | CF400-9SS | Ferrule | Stainless Steel | 4.77 |  | 250 | 12/14/2015 12:00:00 AM
Dixon | EHF002-64GY-100 | 4.758 | 4.772 | 0.379 | 0.386 | Sanitary Crimp | Stainless Steel | CSSR400CS | King Crimp Tri-Clover Stem | CF400-10SS | Ferrule | Stainless Steel | 4.782 |  | 250 | 12/14/2015 12:00:00 AM
PT Coupling | EHF002-64GY-100 | 4.76 | 4.778 | 0.38 | 0.389 | Cam and Groove | Stainless Steel | 1400340 | 40C SS | 54940426 | Sleeve | Aluminum | 4.8406 |  | 150 | 12/15/2015 12:00:00 AM
PT Coupling | EHF002-64GY-100 | 4.76 | 4.778 | 0.38 | 0.389 | Cam and Groove | Stainless Steel | 1400340 | 40C SS | 56040426 | Ferrule | Aluminum | 4.8406 |  | 150 | 12/15/2015 12:00:00 AM
PT Coupling | EHF002-64GY-100 | 4.76 | 4.778 | 0.38 | 0.389 | Cam and Groove | Stainless Steel | 1400340 | 40C SS | 54140426 | Ferrule | Stainless Steel | 4.8406 |  | 150 | 12/15/2015 12:00:00 AM
PT Coupling | EHF002-64GY-100 | 4.76 | 4.778 | 0.38 | 0.389 | Cam and Groove | Stainless Steel | 1400340 | 40C SS | 54340426 | Sleeve | Stainless Steel | 4.8406 |  | 150 | 12/15/2015 12:00:00 AM
PT Coupling | EHF002-64GY-100 | 4.76 | 4.778 | 0.38 | 0.389 | Cam and Groove | Stainless Steel | 1400340 | 40C SS | 54040426 | Ferrule | Steel | 4.8406 |  | 150 | 12/15/2015 12:00:00 AM
PT Coupling | EHF002-64GY-100 | 4.76 | 4.778 | 0.38 | 0.389 | Cam and Groove | Stainless Steel | 1400340 | 40C SS | 54240426 | Sleeve | Steel | 4.8406 |  | 150 | 12/15/2015 12:00:00 AM
PT Coupling | EHF002-64GY-100 | 4.76 | 4.778 | 0.38 | 0.389 | Cam and Groove | Stainless Steel | 1400340L2 | 40C SS SLII | 54940426 | Sleeve | Aluminum | 4.8406 |  | 150 | 12/15/2015 12:00:00 AM
PT Coupling | EHF002-64GY-100 | 4.76 | 4.778 | 0.38 | 0.389 | Cam and Groove | Stainless Steel | 1400340L2 | 40C SS SLII | 56040426 | Ferrule | Aluminum | 4.8406 |  | 150 | 12/15/2015 12:00:00 AM
PT Coupling | EHF002-64GY-100 | 4.76 | 4.778 | 0.38 | 0.389 | Cam and Groove | Stainless Steel | 1400340L2 | 40C SS SLII | 54140426 | Ferrule | Stainless Steel | 4.8406 |  | 150 | 12/15/2015 12:00:00 AM
PT Coupling | EHF002-64GY-100 | 4.76 | 4.778 | 0.38 | 0.389 | Cam and Groove | Stainless Steel | 1400340L2 | 40C SS SLII | 54340426 | Sleeve | Stainless Steel | 4.8406 |  | 150 | 12/15/2015 12:00:00 AM
PT Coupling | EHF002-64GY-100 | 4.76 | 4.778 | 0.38 | 0.389 | Cam and Groove | Stainless Steel | 1400340L2 | 40C SS SLII | 54040426 | Ferrule | Steel | 4.8406 |  | 150 | 12/15/2015 12:00:00 AM
PT Coupling | EHF002-64GY-100 | 4.76 | 4.778 | 0.38 | 0.389 | Cam and Groove | Stainless Steel | 1400340L2 | 40C SS SLII | 54240426 | Sleeve | Steel | 4.8406 |  | 150 | 12/15/2015 12:00:00 AM
PT Coupling | EHF002-64GY-100 | 4.76 | 4.778 | 0.38 | 0.389 | Cam and Groove | Stainless Steel | 1400540 | 40E SS | 54940426 | Sleeve | Aluminum | 4.8406 |  | 150 | 12/15/2015 12:00:00 AM
PT Coupling | EHF002-64GY-100 | 4.76 | 4.778 | 0.38 | 0.389 | Cam and Groove | Stainless Steel | 1400540 | 40E SS | 56040426 | Ferrule | Aluminum | 4.8406 |  | 150 | 12/15/2015 12:00:00 AM
PT Coupling | EHF002-64GY-100 | 4.76 | 4.778 | 0.38 | 0.389 | Cam and Groove | Stainless Steel | 1400540 | 40E SS | 54140426 | Ferrule | Stainless Steel | 4.8406 |  | 150 | 12/15/2015 12:00:00 AM
PT Coupling | EHF002-64GY-100 | 4.76 | 4.778 | 0.38 | 0.389 | Cam and Groove | Stainless Steel | 1400540 | 40E SS | 54340426 | Sleeve | Stainless Steel | 4.8406 |  | 150 | 12/15/2015 12:00:00 AM
PT Coupling | EHF002-64GY-100 | 4.76 | 4.778 | 0.38 | 0.389 | Cam and Groove | Stainless Steel | 1400540 | 40E SS | 54040426 | Ferrule | Steel | 4.8406 |  | 150 | 12/15/2015 12:00:00 AM
PT Coupling | EHF002-64GY-100 | 4.76 | 4.778 | 0.38 | 0.389 | Cam and Groove | Stainless Steel | 1400540 | 40E SS | 54240426 | Sleeve | Steel | 4.8406 |  | 150 | 12/15/2015 12:00:00 AM
PT Coupling | EHF002-64GY-100 | 4.76 | 4.778 | 0.38 | 0.389 | Sanitary Crimp | Stainless Steel | 5774009 | 40TCC50 BODY W/BUMPER | 54140426P | Ferrule | Stainless Steel | 4.8406 |  | 500 | 12/15/2015 12:00:00 AM
PT Coupling | EHF002-64GY-100 | 4.76 | 4.778 | 0.38 | 0.389 | Sanitary Crimp | Stainless Steel | 5774010 | 40BSFC50 BODY W/BUMPER | 54140426P | Ferrule | Stainless Steel | 4.8406 |  | 500 | 12/15/2015 12:00:00 AM
PT Coupling | EHF002-64GY-100 | 4.76 | 4.778 | 0.38 | 0.389 | Sanitary Crimp | Stainless Steel | 5774012 | 40ILFC50 BODY W/BUMPER | 54140426P | Ferrule | Stainless Steel | 4.8406 |  | 500 | 12/15/2015 12:00:00 AM
PT Coupling | EHF002-64GY-100 | 4.76 | 4.778 | 0.38 | 0.389 | Sanitary Crimp | Stainless Steel | 5774013 | 40ILMC50 BODY W/BUMPER | 54140426P | Ferrule | Stainless Steel | 4.8406 |  | 500 | 12/15/2015 12:00:00 AM
PT Coupling | EHF002-64GY-100 | 4.76 | 4.778 | 0.38 | 0.389 | Sanitary Crimp | Stainless Steel | 5774015 | 40TEC50 BODY W/BUMPER | 54140426P | Ferrule | Stainless Steel | 4.8406 |  | 500 | 12/15/2015 12:00:00 AM
PT Coupling | EHF002-64GY-100 | 4.76 | 4.778 | 0.38 | 0.389 | Sanitary Crimp | Stainless Steel | 5784009 | 40TCC50X BODY | 54140426P | Ferrule | Stainless Steel | 4.8406 |  | 500 | 12/15/2015 12:00:00 AM
PT Coupling | EHF002-64GY-100 | 4.76 | 4.778 | 0.38 | 0.389 | Sanitary Crimp | Stainless Steel | 5784010 | 40BSFC50X BODY | 54140426P | Ferrule | Stainless Steel | 4.8406 |  | 500 | 12/15/2015 12:00:00 AM
PT Coupling | EHF002-64GY-100 | 4.76 | 4.778 | 0.38 | 0.389 | Sanitary Crimp | Stainless Steel | 5784011 | 40BSMC50X BODY | 54140426P | Ferrule | Stainless Steel | 4.8406 |  | 500 | 12/15/2015 12:00:00 AM
PT Coupling | EHF002-64GY-100 | 4.76 | 4.778 | 0.38 | 0.389 | Sanitary Crimp | Stainless Steel | 5784015 | 40TEC50X BODY | 54140426P | Ferrule | Stainless Steel | 4.8406 |  | 500 | 12/15/2015 12:00:00 AM
Dixon | EHF002-64GY-100 | 4.773 | 4.788 | 0.387 | 0.394 | Sanitary Crimp | Stainless Steel | CSSR400CS | King Crimp Tri-Clover Stem | CF400-10SS | Ferrule | Stainless Steel | 4.794 |  | 250 | 12/14/2015 12:00:00 AM
PT Coupling | EHF002-64GY-100 | 4.78 | 4.798 | 0.39 | 0.399 | Cam and Groove | Stainless Steel | 1400340 | 40C SS | 56040428 | Ferrule | Aluminum | 4.8562 |  | 150 | 12/15/2015 12:00:00 AM
PT Coupling | EHF002-64GY-100 | 4.78 | 4.798 | 0.39 | 0.399 | Cam and Groove | Stainless Steel | 1400340 | 40C SS | 54140428 | Ferrule | Stainless Steel | 4.8562 |  | 150 | 12/15/2015 12:00:00 AM
PT Coupling | EHF002-64GY-100 | 4.78 | 4.798 | 0.39 | 0.399 | Cam and Groove | Stainless Steel | 1400340 | 40C SS | 54340428 | Sleeve | Stainless Steel | 4.8562 |  | 150 | 12/15/2015 12:00:00 AM
PT Coupling | EHF002-64GY-100 | 4.78 | 4.798 | 0.39 | 0.399 | Cam and Groove | Stainless Steel | 1400340 | 40C SS | 54040428 | Ferrule | Steel | 4.8562 |  | 150 | 12/15/2015 12:00:00 AM
PT Coupling | EHF002-64GY-100 | 4.78 | 4.798 | 0.39 | 0.399 | Cam and Groove | Stainless Steel | 1400340 | 40C SS | 54240428 | Sleeve | Steel | 4.8562 |  | 150 | 12/15/2015 12:00:00 AM
PT Coupling | EHF002-64GY-100 | 4.78 | 4.798 | 0.39 | 0.399 | Cam and Groove | Stainless Steel | 1400340L2 | 40C SS SLII | 56040428 | Ferrule | Aluminum | 4.8562 |  | 150 | 12/15/2015 12:00:00 AM
PT Coupling | EHF002-64GY-100 | 4.78 | 4.798 | 0.39 | 0.399 | Cam and Groove | Stainless Steel | 1400340L2 | 40C SS SLII | 54140428 | Ferrule | Stainless Steel | 4.8562 |  | 150 | 12/15/2015 12:00:00 AM
PT Coupling | EHF002-64GY-100 | 4.78 | 4.798 | 0.39 | 0.399 | Cam and Groove | Stainless Steel | 1400340L2 | 40C SS SLII | 54340428 | Sleeve | Stainless Steel | 4.8562 |  | 150 | 12/15/2015 12:00:00 AM
PT Coupling | EHF002-64GY-100 | 4.78 | 4.798 | 0.39 | 0.399 | Cam and Groove | Stainless Steel | 1400340L2 | 40C SS SLII | 54040428 | Ferrule | Steel | 4.8562 |  | 150 | 12/15/2015 12:00:00 AM
PT Coupling | EHF002-64GY-100 | 4.78 | 4.798 | 0.39 | 0.399 | Cam and Groove | Stainless Steel | 1400340L2 | 40C SS SLII | 54240428 | Sleeve | Steel | 4.8562 |  | 150 | 12/15/2015 12:00:00 AM
PT Coupling | EHF002-64GY-100 | 4.78 | 4.798 | 0.39 | 0.399 | Cam and Groove | Stainless Steel | 1400540 | 40E SS | 56040428 | Ferrule | Aluminum | 4.8562 |  | 150 | 12/15/2015 12:00:00 AM
PT Coupling | EHF002-64GY-100 | 4.78 | 4.798 | 0.39 | 0.399 | Cam and Groove | Stainless Steel | 1400540 | 40E SS | 54140428 | Ferrule | Stainless Steel | 4.8562 |  | 150 | 12/15/2015 12:00:00 AM
PT Coupling | EHF002-64GY-100 | 4.78 | 4.798 | 0.39 | 0.399 | Cam and Groove | Stainless Steel | 1400540 | 40E SS | 54340428 | Sleeve | Stainless Steel | 4.8562 |  | 150 | 12/15/2015 12:00:00 AM
PT Coupling | EHF002-64GY-100 | 4.78 | 4.798 | 0.39 | 0.399 | Cam and Groove | Stainless Steel | 1400540 | 40E SS | 54040428 | Ferrule | Steel | 4.8562 |  | 150 | 12/15/2015 12:00:00 AM
PT Coupling | EHF002-64GY-100 | 4.78 | 4.798 | 0.39 | 0.399 | Cam and Groove | Stainless Steel | 1400540 | 40E SS | 54240428 | Sleeve | Steel | 4.8562 |  | 150 | 12/15/2015 12:00:00 AM
PT Coupling | EHF002-64GY-100 | 4.78 | 4.798 | 0.39 | 0.399 | Sanitary Crimp | Stainless Steel | 5774009 | 40TCC50 BODY W/BUMPER | 54140428P | Ferrule | Stainless Steel | 4.8562 |  | 500 | 12/15/2015 12:00:00 AM
PT Coupling | EHF002-64GY-100 | 4.78 | 4.798 | 0.39 | 0.399 | Sanitary Crimp | Stainless Steel | 5774010 | 40BSFC50 BODY W/BUMPER | 54140428P | Ferrule | Stainless Steel | 4.8562 |  | 500 | 12/15/2015 12:00:00 AM
PT Coupling | EHF002-64GY-100 | 4.78 | 4.798 | 0.39 | 0.399 | Sanitary Crimp | Stainless Steel | 5774012 | 40ILFC50 BODY W/BUMPER | 54140428P | Ferrule | Stainless Steel | 4.8562 |  | 500 | 12/15/2015 12:00:00 AM
PT Coupling | EHF002-64GY-100 | 4.78 | 4.798 | 0.39 | 0.399 | Sanitary Crimp | Stainless Steel | 5774013 | 40ILMC50 BODY W/BUMPER | 54140428P | Ferrule | Stainless Steel | 4.8562 |  | 500 | 12/15/2015 12:00:00 AM
PT Coupling | EHF002-64GY-100 | 4.78 | 4.798 | 0.39 | 0.399 | Sanitary Crimp | Stainless Steel | 5774015 | 40TEC50 BODY W/BUMPER | 54140428P | Ferrule | Stainless Steel | 4.8562 |  | 500 | 12/15/2015 12:00:00 AM
PT Coupling | EHF002-64GY-100 | 4.78 | 4.798 | 0.39 | 0.399 | Sanitary Crimp | Stainless Steel | 5784009 | 40TCC50X BODY | 54140428P | Ferrule | Stainless Steel | 4.8562 |  | 500 | 12/15/2015 12:00:00 AM
PT Coupling | EHF002-64GY-100 | 4.78 | 4.798 | 0.39 | 0.399 | Sanitary Crimp | Stainless Steel | 5784010 | 40BSFC50X BODY | 54140428P | Ferrule | Stainless Steel | 4.8562 |  | 500 | 12/15/2015 12:00:00 AM
PT Coupling | EHF002-64GY-100 | 4.78 | 4.798 | 0.39 | 0.399 | Sanitary Crimp | Stainless Steel | 5784011 | 40BSMC50X BODY | 54140428P | Ferrule | Stainless Steel | 4.8562 |  | 500 | 12/15/2015 12:00:00 AM
PT Coupling | EHF002-64GY-100 | 4.78 | 4.798 | 0.39 | 0.399 | Sanitary Crimp | Stainless Steel | 5784015 | 40TEC50X BODY | 54140428P | Ferrule | Stainless Steel | 4.8562 |  | 500 | 12/15/2015 12:00:00 AM
Dixon | EHF002-64GY-100 | 4.789 | 4.804 | 0.395 | 0.402 | Sanitary Crimp | Stainless Steel | CSSR400CS | King Crimp Tri-Clover Stem | CF400-10SS | Ferrule | Stainless Steel | 4.807 |  | 250 | 12/14/2015 12:00:00 AM
PT Coupling | EHF002-64GY-100 | 4.8 | 4.818 | 0.4 | 0.409 | Cam and Groove | Stainless Steel | 1400340 | 40C SS | 56040428 | Ferrule | Aluminum | 4.8718 |  | 150 | 12/15/2015 12:00:00 AM
PT Coupling | EHF002-64GY-100 | 4.8 | 4.818 | 0.4 | 0.409 | Cam and Groove | Stainless Steel | 1400340 | 40C SS | 54140428 | Ferrule | Stainless Steel | 4.8718 |  | 150 | 12/15/2015 12:00:00 AM
PT Coupling | EHF002-64GY-100 | 4.8 | 4.818 | 0.4 | 0.409 | Cam and Groove | Stainless Steel | 1400340 | 40C SS | 54340428 | Sleeve | Stainless Steel | 4.8718 |  | 150 | 12/15/2015 12:00:00 AM
PT Coupling | EHF002-64GY-100 | 4.8 | 4.818 | 0.4 | 0.409 | Cam and Groove | Stainless Steel | 1400340 | 40C SS | 54040428 | Ferrule | Steel | 4.8718 |  | 150 | 12/15/2015 12:00:00 AM
PT Coupling | EHF002-64GY-100 | 4.8 | 4.818 | 0.4 | 0.409 | Cam and Groove | Stainless Steel | 1400340 | 40C SS | 54240428 | Sleeve | Steel | 4.8718 |  | 150 | 12/15/2015 12:00:00 AM
PT Coupling | EHF002-64GY-100 | 4.8 | 4.818 | 0.4 | 0.409 | Cam and Groove | Stainless Steel | 1400340L2 | 40C SS SLII | 56040428 | Ferrule | Aluminum | 4.8718 |  | 150 | 12/15/2015 12:00:00 AM
PT Coupling | EHF002-64GY-100 | 4.8 | 4.818 | 0.4 | 0.409 | Cam and Groove | Stainless Steel | 1400340L2 | 40C SS SLII | 54140428 | Ferrule | Stainless Steel | 4.8718 |  | 150 | 12/15/2015 12:00:00 AM
PT Coupling | EHF002-64GY-100 | 4.8 | 4.818 | 0.4 | 0.409 | Cam and Groove | Stainless Steel | 1400340L2 | 40C SS SLII | 54340428 | Sleeve | Stainless Steel | 4.8718 |  | 150 | 12/15/2015 12:00:00 AM
PT Coupling | EHF002-64GY-100 | 4.8 | 4.818 | 0.4 | 0.409 | Cam and Groove | Stainless Steel | 1400340L2 | 40C SS SLII | 54040428 | Ferrule | Steel | 4.8718 |  | 150 | 12/15/2015 12:00:00 AM
PT Coupling | EHF002-64GY-100 | 4.8 | 4.818 | 0.4 | 0.409 | Cam and Groove | Stainless Steel | 1400340L2 | 40C SS SLII | 54240428 | Sleeve | Steel | 4.8718 |  | 150 | 12/15/2015 12:00:00 AM
PT Coupling | EHF002-64GY-100 | 4.8 | 4.818 | 0.4 | 0.409 | Cam and Groove | Stainless Steel | 1400540 | 40E SS | 56040428 | Ferrule | Aluminum | 4.8718 |  | 150 | 12/15/2015 12:00:00 AM
PT Coupling | EHF002-64GY-100 | 4.8 | 4.818 | 0.4 | 0.409 | Cam and Groove | Stainless Steel | 1400540 | 40E SS | 54140428 | Ferrule | Stainless Steel | 4.8718 |  | 150 | 12/15/2015 12:00:00 AM
PT Coupling | EHF002-64GY-100 | 4.8 | 4.818 | 0.4 | 0.409 | Cam and Groove | Stainless Steel | 1400540 | 40E SS | 54340428 | Sleeve | Stainless Steel | 4.8718 |  | 150 | 12/15/2015 12:00:00 AM
PT Coupling | EHF002-64GY-100 | 4.8 | 4.818 | 0.4 | 0.409 | Cam and Groove | Stainless Steel | 1400540 | 40E SS | 54040428 | Ferrule | Steel | 4.8718 |  | 150 | 12/15/2015 12:00:00 AM
PT Coupling | EHF002-64GY-100 | 4.8 | 4.818 | 0.4 | 0.409 | Cam and Groove | Stainless Steel | 1400540 | 40E SS | 54240428 | Sleeve | Steel | 4.8718 |  | 150 | 12/15/2015 12:00:00 AM
PT Coupling | EHF002-64GY-100 | 4.8 | 4.818 | 0.4 | 0.409 | Sanitary Crimp | Stainless Steel | 5774009 | 40TCC50 BODY W/BUMPER | 54140428P | Ferrule | Stainless Steel | 4.8718 |  | 500 | 12/15/2015 12:00:00 AM
PT Coupling | EHF002-64GY-100 | 4.8 | 4.818 | 0.4 | 0.409 | Sanitary Crimp | Stainless Steel | 5774010 | 40BSFC50 BODY W/BUMPER | 54140428P | Ferrule | Stainless Steel | 4.8718 |  | 500 | 12/15/2015 12:00:00 AM
PT Coupling | EHF002-64GY-100 | 4.8 | 4.818 | 0.4 | 0.409 | Sanitary Crimp | Stainless Steel | 5774012 | 40ILFC50 BODY W/BUMPER | 54140428P | Ferrule | Stainless Steel | 4.8718 |  | 500 | 12/15/2015 12:00:00 AM
PT Coupling | EHF002-64GY-100 | 4.8 | 4.818 | 0.4 | 0.409 | Sanitary Crimp | Stainless Steel | 5774013 | 40ILMC50 BODY W/BUMPER | 54140428P | Ferrule | Stainless Steel | 4.8718 |  | 500 | 12/15/2015 12:00:00 AM
PT Coupling | EHF002-64GY-100 | 4.8 | 4.818 | 0.4 | 0.409 | Sanitary Crimp | Stainless Steel | 5774015 | 40TEC50 BODY W/BUMPER | 54140428P | Ferrule | Stainless Steel | 4.8718 |  | 500 | 12/15/2015 12:00:00 AM
PT Coupling | EHF002-64GY-100 | 4.8 | 4.818 | 0.4 | 0.409 | Sanitary Crimp | Stainless Steel | 5784009 | 40TCC50X BODY | 54140428P | Ferrule | Stainless Steel | 4.8718 |  | 500 | 12/15/2015 12:00:00 AM
PT Coupling | EHF002-64GY-100 | 4.8 | 4.818 | 0.4 | 0.409 | Sanitary Crimp | Stainless Steel | 5784010 | 40BSFC50X BODY | 54140428P | Ferrule | Stainless Steel | 4.8718 |  | 500 | 12/15/2015 12:00:00 AM
PT Coupling | EHF002-64GY-100 | 4.8 | 4.818 | 0.4 | 0.409 | Sanitary Crimp | Stainless Steel | 5784011 | 40BSMC50X BODY | 54140428P | Ferrule | Stainless Steel | 4.8718 |  | 500 | 12/15/2015 12:00:00 AM
PT Coupling | EHF002-64GY-100 | 4.8 | 4.818 | 0.4 | 0.409 | Sanitary Crimp | Stainless Steel | 5784015 | 40TEC50X BODY | 54140428P | Ferrule | Stainless Steel | 4.8718 |  | 500 | 12/15/2015 12:00:00 AM