## Supplier Crimp Specs
Supplier Name | Hose Part Number | Min Hose OD (inch) | Max Hose OD (inch) | Min Wall Thickness (inch) | Max Wall Thickness (inch) | Attachment Style | Fitting Material | Fitting Option | Fitting Description | Mating Sleeve / Ferrule | Sleeve / Ferrule Description | Sleeve / Ferrule Material | Crimp Diameter Recommendation (inch) | Crimp Position (inch) | Working PSI | Revision Date
Campbell | H034948-100 | 3.516 | 3.53 | 0.258 | 0.265 | Crimp | Ductile Iron | GJF-12 | Ground Joint Coupling | FPS300336L | Ferrule | Steel | 3.577 |  | 150 | 12/15/2015 12:00:00 AM
Campbell | H034948-100 | 3.516 | 3.53 | 0.258 | 0.265 | Crimp | Ductile Iron | IMS-12 | Interlocking Male Stem | FPS300336L | Ferrule | Steel | 3.577 |  | 150 | 12/15/2015 12:00:00 AM
Campbell | H034948-100 | 3.516 | 3.53 | 0.258 | 0.265 | Crimp | Steel | HAPS-12C | Crimpnology Nipple | FPS300336 | Ferrule | Steel | 3.577 |  | 150 | 12/15/2015 12:00:00 AM
Campbell | H034948-100 | 3.532 | 3.544 | 0.266 | 0.272 | Crimp | Ductile Iron | GJF-12 | Ground Joint Coupling | FPS300336L | Ferrule | Steel | 3.59 |  | 150 | 12/15/2015 12:00:00 AM
Campbell | H034948-100 | 3.532 | 3.544 | 0.266 | 0.272 | Crimp | Ductile Iron | IMS-12 | Interlocking Male Stem | FPS300336L | Ferrule | Steel | 3.59 |  | 150 | 12/15/2015 12:00:00 AM
Campbell | H034948-100 | 3.532 | 3.544 | 0.266 | 0.272 | Crimp | Steel | HAPS-12C | Crimpnology Nipple | FPS300336 | Ferrule | Steel | 3.59 |  | 150 | 12/15/2015 12:00:00 AM
Campbell | H034948-100 | 3.546 | 3.56 | 0.273 | 0.28 | Crimp | Ductile Iron | GJF-12 | Ground Joint Coupling | FPS300340L | Ferrule | Steel | 3.602 |  | 150 | 12/15/2015 12:00:00 AM
Campbell | H034948-100 | 3.546 | 3.56 | 0.273 | 0.28 | Crimp | Ductile Iron | IMS-12 | Interlocking Male Stem | FPS300340L | Ferrule | Steel | 3.602 |  | 150 | 12/15/2015 12:00:00 AM
Campbell | H034948-100 | 3.546 | 3.56 | 0.273 | 0.28 | Crimp | Steel | HAPS-12C | Crimpnology Nipple | FPS300340 | Ferrule | Steel | 3.602 |  | 150 | 12/15/2015 12:00:00 AM
Campbell | H034948-100 | 3.562 | 3.576 | 0.281 | 0.288 | Crimp | Ductile Iron | GJF-12 | Ground Joint Coupling | FPS300340L | Ferrule | Steel | 3.614 |  | 150 | 12/15/2015 12:00:00 AM
Campbell | H034948-100 | 3.562 | 3.576 | 0.281 | 0.288 | Crimp | Ductile Iron | IMS-12 | Interlocking Male Stem | FPS300340L | Ferrule | Steel | 3.614 |  | 150 | 12/15/2015 12:00:00 AM
Campbell | H034948-100 | 3.562 | 3.576 | 0.281 | 0.288 | Crimp | Steel | HAPS-12C | Crimpnology Nipple | FPS300340 | Ferrule | Steel | 3.614 |  | 150 | 12/15/2015 12:00:00 AM
Campbell | H034948-100 | 3.578 | 3.592 | 0.289 | 0.296 | Crimp | Ductile Iron | GJF-12 | Ground Joint Coupling | FPS300340L | Ferrule | Steel | 3.627 |  | 150 | 12/15/2015 12:00:00 AM
Campbell | H034948-100 | 3.578 | 3.592 | 0.289 | 0.296 | Crimp | Ductile Iron | IMS-12 | Interlocking Male Stem | FPS300340L | Ferrule | Steel | 3.627 |  | 150 | 12/15/2015 12:00:00 AM
Campbell | H034948-100 | 3.578 | 3.592 | 0.289 | 0.296 | Crimp | Steel | HAPS-12C | Crimpnology Nipple | FPS300340 | Ferrule | Steel | 3.627 |  | 150 | 12/15/2015 12:00:00 AM
Campbell | H034948-100 | 3.594 | 3.608 | 0.297 | 0.304 | Crimp | Ductile Iron | GJF-12 | Ground Joint Coupling | FPS300340L | Ferrule | Steel | 3.639 |  | 150 | 12/15/2015 12:00:00 AM
Campbell | H034948-100 | 3.594 | 3.608 | 0.297 | 0.304 | Crimp | Ductile Iron | IMS-12 | Interlocking Male Stem | FPS300340L | Ferrule | Steel | 3.639 |  | 150 | 12/15/2015 12:00:00 AM
Campbell | H034948-100 | 3.594 | 3.608 | 0.297 | 0.304 | Crimp | Steel | HAPS-12C | Crimpnology Nipple | FPS300340 | Ferrule | Steel | 3.639 |  | 150 | 12/15/2015 12:00:00 AM
Campbell | H034948-100 | 3.61 | 3.624 | 0.305 | 0.312 | Crimp | Ductile Iron | GJF-12 | Ground Joint Coupling | FPS300344L | Ferrule | Steel | 3.651 |  | 150 | 12/15/2015 12:00:00 AM
Campbell | H034948-100 | 3.61 | 3.624 | 0.305 | 0.312 | Crimp | Ductile Iron | IMS-12 | Interlocking Male Stem | FPS300344L | Ferrule | Steel | 3.651 |  | 150 | 12/15/2015 12:00:00 AM
Campbell | H034948-100 | 3.61 | 3.624 | 0.305 | 0.312 | Crimp | Steel | HAPS-12C | Crimpnology Nipple | FPS300344 | Ferrule | Steel | 3.651 |  | 150 | 12/15/2015 12:00:00 AM