## Supplier Crimp Specs
Supplier Name | Hose Part Number | Min Hose OD (inch) | Max Hose OD (inch) | Min Wall Thickness (inch) | Max Wall Thickness (inch) | Attachment Style | Fitting Material | Fitting Option | Fitting Description | Mating Sleeve / Ferrule | Sleeve / Ferrule Description | Sleeve / Ferrule Material | Crimp Diameter Recommendation (inch) | Crimp Position (inch) | Working PSI | Revision Date
PT Coupling | H037264 | 4.9 | 4.918 | 0.45 | 0.459 | Cam and Groove | Stainless Steel | 1400340H | 40CHD SS SLS | 54940500 | Sleeve | Aluminum | 4.9498 |  | 300 | 12/15/2015 12:00:00 AM
PT Coupling | H037264 | 4.9 | 4.918 | 0.45 | 0.459 | Cam and Groove | Stainless Steel | 1400340H | 40CHD SS SLS | 54140500 | Ferrule | Stainless Steel | 4.9498 |  | 300 | 12/15/2015 12:00:00 AM
PT Coupling | H037264 | 4.9 | 4.918 | 0.45 | 0.459 | Cam and Groove | Stainless Steel | 1400340H | 40CHD SS SLS | 54340500 | Sleeve | Stainless Steel | 4.9498 |  | 300 | 12/15/2015 12:00:00 AM
PT Coupling | H037264 | 4.9 | 4.918 | 0.45 | 0.459 | Cam and Groove | Stainless Steel | 1400340H | 40CHD SS SLS | 54040500 | Ferrule | Steel | 4.9498 |  | 300 | 12/15/2015 12:00:00 AM
PT Coupling | H037264 | 4.9 | 4.918 | 0.45 | 0.459 | Cam and Groove | Stainless Steel | 1400340H | 40CHD SS SLS | 54240500 | Sleeve | Steel | 4.9498 |  | 300 | 12/15/2015 12:00:00 AM
PT Coupling | H037264 | 4.9 | 4.918 | 0.45 | 0.459 | Cam and Groove | Stainless Steel | 1400540H | 40EHD SS | 54940500 | Sleeve | Aluminum | 4.9498 |  | 300 | 12/15/2015 12:00:00 AM
PT Coupling | H037264 | 4.9 | 4.918 | 0.45 | 0.459 | Cam and Groove | Stainless Steel | 1400540H | 40EHD SS | 54140500 | Ferrule | Stainless Steel | 4.9498 |  | 300 | 12/15/2015 12:00:00 AM
PT Coupling | H037264 | 4.9 | 4.918 | 0.45 | 0.459 | Cam and Groove | Stainless Steel | 1400540H | 40EHD SS | 54340500 | Sleeve | Stainless Steel | 4.9498 |  | 300 | 12/15/2015 12:00:00 AM
PT Coupling | H037264 | 4.9 | 4.918 | 0.45 | 0.459 | Cam and Groove | Stainless Steel | 1400540H | 40EHD SS | 54040500 | Ferrule | Steel | 4.9498 |  | 300 | 12/15/2015 12:00:00 AM
PT Coupling | H037264 | 4.9 | 4.918 | 0.45 | 0.459 | Cam and Groove | Stainless Steel | 1400540H | 40EHD SS | 54240500 | Sleeve | Steel | 4.9498 |  | 300 | 12/15/2015 12:00:00 AM
PT Coupling | H037264 | 4.9 | 4.918 | 0.45 | 0.459 | Interlocking Crimp Stem | Stainless Steel | 5714002 | 40TMC50SS BODY | 54940500 | Sleeve | Aluminum | 4.9498 |  | 500 | 12/15/2015 12:00:00 AM
PT Coupling | H037264 | 4.9 | 4.918 | 0.45 | 0.459 | Interlocking Crimp Stem | Stainless Steel | 5714002 | 40TMC50SS BODY | 54140500 | Ferrule | Stainless Steel | 4.9498 |  | 500 | 12/15/2015 12:00:00 AM
PT Coupling | H037264 | 4.9 | 4.918 | 0.45 | 0.459 | Interlocking Crimp Stem | Stainless Steel | 5714002 | 40TMC50SS BODY | 54340500 | Sleeve | Stainless Steel | 4.9498 |  | 500 | 12/15/2015 12:00:00 AM
PT Coupling | H037264 | 4.9 | 4.918 | 0.45 | 0.459 | Interlocking Crimp Stem | Stainless Steel | 5714002 | 40TMC50SS BODY | 54040500 | Ferrule | Steel | 4.9498 |  | 500 | 12/15/2015 12:00:00 AM
PT Coupling | H037264 | 4.9 | 4.918 | 0.45 | 0.459 | Interlocking Crimp Stem | Stainless Steel | 5714002 | 40TMC50SS BODY | 54240500 | Sleeve | Steel | 4.9498 |  | 500 | 12/15/2015 12:00:00 AM
PT Coupling | H037264 | 4.9 | 4.918 | 0.45 | 0.459 | Interlocking Crimp Stem | Stainless Steel | 5714014 | 40WC50SS BODY 304SS | 54940500 | Sleeve | Aluminum | 4.9498 |  | 500 | 12/15/2015 12:00:00 AM
PT Coupling | H037264 | 4.9 | 4.918 | 0.45 | 0.459 | Interlocking Crimp Stem | Stainless Steel | 5714014 | 40WC50SS BODY 304SS | 54140500 | Ferrule | Stainless Steel | 4.9498 |  | 500 | 12/15/2015 12:00:00 AM
PT Coupling | H037264 | 4.9 | 4.918 | 0.45 | 0.459 | Interlocking Crimp Stem | Stainless Steel | 5714014 | 40WC50SS BODY 304SS | 54340500 | Sleeve | Stainless Steel | 4.9498 |  | 500 | 12/15/2015 12:00:00 AM
PT Coupling | H037264 | 4.9 | 4.918 | 0.45 | 0.459 | Interlocking Crimp Stem | Stainless Steel | 5714014 | 40WC50SS BODY 304SS | 54040500 | Ferrule | Steel | 4.9498 |  | 500 | 12/15/2015 12:00:00 AM
PT Coupling | H037264 | 4.9 | 4.918 | 0.45 | 0.459 | Interlocking Crimp Stem | Stainless Steel | 5714014 | 40WC50SS BODY 304SS | 54240500 | Sleeve | Steel | 4.9498 |  | 500 | 12/15/2015 12:00:00 AM
PT Coupling | H037264 | 4.9 | 4.918 | 0.45 | 0.459 | Interlocking Crimp Stem | Stainless Steel | 5714016 | 40VC50SS BODY | 54940500 | Sleeve | Aluminum | 4.9498 |  | 500 | 12/15/2015 12:00:00 AM
PT Coupling | H037264 | 4.9 | 4.918 | 0.45 | 0.459 | Interlocking Crimp Stem | Stainless Steel | 5714016 | 40VC50SS BODY | 54140500 | Ferrule | Stainless Steel | 4.9498 |  | 500 | 12/15/2015 12:00:00 AM
PT Coupling | H037264 | 4.9 | 4.918 | 0.45 | 0.459 | Interlocking Crimp Stem | Stainless Steel | 5714016 | 40VC50SS BODY | 54340500 | Sleeve | Stainless Steel | 4.9498 |  | 500 | 12/15/2015 12:00:00 AM
PT Coupling | H037264 | 4.9 | 4.918 | 0.45 | 0.459 | Interlocking Crimp Stem | Stainless Steel | 5714016 | 40VC50SS BODY | 54040500 | Ferrule | Steel | 4.9498 |  | 500 | 12/15/2015 12:00:00 AM
PT Coupling | H037264 | 4.9 | 4.918 | 0.45 | 0.459 | Interlocking Crimp Stem | Stainless Steel | 5714016 | 40VC50SS BODY | 54240500 | Sleeve | Steel | 4.9498 |  | 500 | 12/15/2015 12:00:00 AM
PT Coupling | H037264 | 4.92 | 4.938 | 0.46 | 0.469 | Cam and Groove | Stainless Steel | 1400340H | 40CHD SS SLS | 54940500 | Sleeve | Aluminum | 4.9654 |  | 300 | 12/15/2015 12:00:00 AM
PT Coupling | H037264 | 4.92 | 4.938 | 0.46 | 0.469 | Cam and Groove | Stainless Steel | 1400340H | 40CHD SS SLS | 54140500 | Ferrule | Stainless Steel | 4.9654 |  | 300 | 12/15/2015 12:00:00 AM
PT Coupling | H037264 | 4.92 | 4.938 | 0.46 | 0.469 | Cam and Groove | Stainless Steel | 1400340H | 40CHD SS SLS | 54340500 | Sleeve | Stainless Steel | 4.9654 |  | 300 | 12/15/2015 12:00:00 AM
PT Coupling | H037264 | 4.92 | 4.938 | 0.46 | 0.469 | Cam and Groove | Stainless Steel | 1400340H | 40CHD SS SLS | 54040500 | Ferrule | Steel | 4.9654 |  | 300 | 12/15/2015 12:00:00 AM
PT Coupling | H037264 | 4.92 | 4.938 | 0.46 | 0.469 | Cam and Groove | Stainless Steel | 1400340H | 40CHD SS SLS | 54240500 | Sleeve | Steel | 4.9654 |  | 300 | 12/15/2015 12:00:00 AM
PT Coupling | H037264 | 4.92 | 4.938 | 0.46 | 0.469 | Cam and Groove | Stainless Steel | 1400540H | 40EHD SS | 54940500 | Sleeve | Aluminum | 4.9654 |  | 300 | 12/15/2015 12:00:00 AM
PT Coupling | H037264 | 4.92 | 4.938 | 0.46 | 0.469 | Cam and Groove | Stainless Steel | 1400540H | 40EHD SS | 54140500 | Ferrule | Stainless Steel | 4.9654 |  | 300 | 12/15/2015 12:00:00 AM
PT Coupling | H037264 | 4.92 | 4.938 | 0.46 | 0.469 | Cam and Groove | Stainless Steel | 1400540H | 40EHD SS | 54340500 | Sleeve | Stainless Steel | 4.9654 |  | 300 | 12/15/2015 12:00:00 AM
PT Coupling | H037264 | 4.92 | 4.938 | 0.46 | 0.469 | Cam and Groove | Stainless Steel | 1400540H | 40EHD SS | 54040500 | Ferrule | Steel | 4.9654 |  | 300 | 12/15/2015 12:00:00 AM
PT Coupling | H037264 | 4.92 | 4.938 | 0.46 | 0.469 | Cam and Groove | Stainless Steel | 1400540H | 40EHD SS | 54240500 | Sleeve | Steel | 4.9654 |  | 300 | 12/15/2015 12:00:00 AM
PT Coupling | H037264 | 4.92 | 4.938 | 0.46 | 0.469 | Interlocking Crimp Stem | Stainless Steel | 5714002 | 40TMC50SS BODY | 54940500 | Sleeve | Aluminum | 4.9654 |  | 500 | 12/15/2015 12:00:00 AM
PT Coupling | H037264 | 4.92 | 4.938 | 0.46 | 0.469 | Interlocking Crimp Stem | Stainless Steel | 5714002 | 40TMC50SS BODY | 54140500 | Ferrule | Stainless Steel | 4.9654 |  | 500 | 12/15/2015 12:00:00 AM
PT Coupling | H037264 | 4.92 | 4.938 | 0.46 | 0.469 | Interlocking Crimp Stem | Stainless Steel | 5714002 | 40TMC50SS BODY | 54340500 | Sleeve | Stainless Steel | 4.9654 |  | 500 | 12/15/2015 12:00:00 AM
PT Coupling | H037264 | 4.92 | 4.938 | 0.46 | 0.469 | Interlocking Crimp Stem | Stainless Steel | 5714002 | 40TMC50SS BODY | 54040500 | Ferrule | Steel | 4.9654 |  | 500 | 12/15/2015 12:00:00 AM
PT Coupling | H037264 | 4.92 | 4.938 | 0.46 | 0.469 | Interlocking Crimp Stem | Stainless Steel | 5714002 | 40TMC50SS BODY | 54240500 | Sleeve | Steel | 4.9654 |  | 500 | 12/15/2015 12:00:00 AM
PT Coupling | H037264 | 4.92 | 4.938 | 0.46 | 0.469 | Interlocking Crimp Stem | Stainless Steel | 5714014 | 40WC50SS BODY 304SS | 54940500 | Sleeve | Aluminum | 4.9654 |  | 500 | 12/15/2015 12:00:00 AM
PT Coupling | H037264 | 4.92 | 4.938 | 0.46 | 0.469 | Interlocking Crimp Stem | Stainless Steel | 5714014 | 40WC50SS BODY 304SS | 54140500 | Ferrule | Stainless Steel | 4.9654 |  | 500 | 12/15/2015 12:00:00 AM
PT Coupling | H037264 | 4.92 | 4.938 | 0.46 | 0.469 | Interlocking Crimp Stem | Stainless Steel | 5714014 | 40WC50SS BODY 304SS | 54340500 | Sleeve | Stainless Steel | 4.9654 |  | 500 | 12/15/2015 12:00:00 AM
PT Coupling | H037264 | 4.92 | 4.938 | 0.46 | 0.469 | Interlocking Crimp Stem | Stainless Steel | 5714014 | 40WC50SS BODY 304SS | 54040500 | Ferrule | Steel | 4.9654 |  | 500 | 12/15/2015 12:00:00 AM
PT Coupling | H037264 | 4.92 | 4.938 | 0.46 | 0.469 | Interlocking Crimp Stem | Stainless Steel | 5714014 | 40WC50SS BODY 304SS | 54240500 | Sleeve | Steel | 4.9654 |  | 500 | 12/15/2015 12:00:00 AM
PT Coupling | H037264 | 4.92 | 4.938 | 0.46 | 0.469 | Interlocking Crimp Stem | Stainless Steel | 5714016 | 40VC50SS BODY | 54940500 | Sleeve | Aluminum | 4.9654 |  | 500 | 12/15/2015 12:00:00 AM
PT Coupling | H037264 | 4.92 | 4.938 | 0.46 | 0.469 | Interlocking Crimp Stem | Stainless Steel | 5714016 | 40VC50SS BODY | 54140500 | Ferrule | Stainless Steel | 4.9654 |  | 500 | 12/15/2015 12:00:00 AM
PT Coupling | H037264 | 4.92 | 4.938 | 0.46 | 0.469 | Interlocking Crimp Stem | Stainless Steel | 5714016 | 40VC50SS BODY | 54340500 | Sleeve | Stainless Steel | 4.9654 |  | 500 | 12/15/2015 12:00:00 AM
PT Coupling | H037264 | 4.92 | 4.938 | 0.46 | 0.469 | Interlocking Crimp Stem | Stainless Steel | 5714016 | 40VC50SS BODY | 54040500 | Ferrule | Steel | 4.9654 |  | 500 | 12/15/2015 12:00:00 AM
PT Coupling | H037264 | 4.92 | 4.938 | 0.46 | 0.469 | Interlocking Crimp Stem | Stainless Steel | 5714016 | 40VC50SS BODY | 54240500 | Sleeve | Steel | 4.9654 |  | 500 | 12/15/2015 12:00:00 AM
PT Coupling | H037264 | 4.94 | 4.958 | 0.47 | 0.479 | Cam and Groove | Stainless Steel | 1400340H | 40CHD SS SLS | 54940500 | Sleeve | Aluminum | 4.981 |  | 300 | 12/15/2015 12:00:00 AM
PT Coupling | H037264 | 4.94 | 4.958 | 0.47 | 0.479 | Cam and Groove | Stainless Steel | 1400340H | 40CHD SS SLS | 54140500 | Ferrule | Stainless Steel | 4.981 |  | 300 | 12/15/2015 12:00:00 AM
PT Coupling | H037264 | 4.94 | 4.958 | 0.47 | 0.479 | Cam and Groove | Stainless Steel | 1400340H | 40CHD SS SLS | 54340500 | Sleeve | Stainless Steel | 4.981 |  | 300 | 12/15/2015 12:00:00 AM
PT Coupling | H037264 | 4.94 | 4.958 | 0.47 | 0.479 | Cam and Groove | Stainless Steel | 1400340H | 40CHD SS SLS | 54040500 | Ferrule | Steel | 4.981 |  | 300 | 12/15/2015 12:00:00 AM
PT Coupling | H037264 | 4.94 | 4.958 | 0.47 | 0.479 | Cam and Groove | Stainless Steel | 1400340H | 40CHD SS SLS | 54240500 | Sleeve | Steel | 4.981 |  | 300 | 12/15/2015 12:00:00 AM
PT Coupling | H037264 | 4.94 | 4.958 | 0.47 | 0.479 | Cam and Groove | Stainless Steel | 1400540H | 40EHD SS | 54940500 | Sleeve | Aluminum | 4.981 |  | 300 | 12/15/2015 12:00:00 AM
PT Coupling | H037264 | 4.94 | 4.958 | 0.47 | 0.479 | Cam and Groove | Stainless Steel | 1400540H | 40EHD SS | 54140500 | Ferrule | Stainless Steel | 4.981 |  | 300 | 12/15/2015 12:00:00 AM
PT Coupling | H037264 | 4.94 | 4.958 | 0.47 | 0.479 | Cam and Groove | Stainless Steel | 1400540H | 40EHD SS | 54340500 | Sleeve | Stainless Steel | 4.981 |  | 300 | 12/15/2015 12:00:00 AM
PT Coupling | H037264 | 4.94 | 4.958 | 0.47 | 0.479 | Cam and Groove | Stainless Steel | 1400540H | 40EHD SS | 54040500 | Ferrule | Steel | 4.981 |  | 300 | 12/15/2015 12:00:00 AM
PT Coupling | H037264 | 4.94 | 4.958 | 0.47 | 0.479 | Cam and Groove | Stainless Steel | 1400540H | 40EHD SS | 54240500 | Sleeve | Steel | 4.981 |  | 300 | 12/15/2015 12:00:00 AM
PT Coupling | H037264 | 4.94 | 4.958 | 0.47 | 0.479 | Interlocking Crimp Stem | Stainless Steel | 5714002 | 40TMC50SS BODY | 54940500 | Sleeve | Aluminum | 4.981 |  | 500 | 12/15/2015 12:00:00 AM
PT Coupling | H037264 | 4.94 | 4.958 | 0.47 | 0.479 | Interlocking Crimp Stem | Stainless Steel | 5714002 | 40TMC50SS BODY | 54140500 | Ferrule | Stainless Steel | 4.981 |  | 500 | 12/15/2015 12:00:00 AM
PT Coupling | H037264 | 4.94 | 4.958 | 0.47 | 0.479 | Interlocking Crimp Stem | Stainless Steel | 5714002 | 40TMC50SS BODY | 54340500 | Sleeve | Stainless Steel | 4.981 |  | 500 | 12/15/2015 12:00:00 AM
PT Coupling | H037264 | 4.94 | 4.958 | 0.47 | 0.479 | Interlocking Crimp Stem | Stainless Steel | 5714002 | 40TMC50SS BODY | 54040500 | Ferrule | Steel | 4.981 |  | 500 | 12/15/2015 12:00:00 AM
PT Coupling | H037264 | 4.94 | 4.958 | 0.47 | 0.479 | Interlocking Crimp Stem | Stainless Steel | 5714002 | 40TMC50SS BODY | 54240500 | Sleeve | Steel | 4.981 |  | 500 | 12/15/2015 12:00:00 AM
PT Coupling | H037264 | 4.94 | 4.958 | 0.47 | 0.479 | Interlocking Crimp Stem | Stainless Steel | 5714014 | 40WC50SS BODY 304SS | 54940500 | Sleeve | Aluminum | 4.981 |  | 500 | 12/15/2015 12:00:00 AM
PT Coupling | H037264 | 4.94 | 4.958 | 0.47 | 0.479 | Interlocking Crimp Stem | Stainless Steel | 5714014 | 40WC50SS BODY 304SS | 54140500 | Ferrule | Stainless Steel | 4.981 |  | 500 | 12/15/2015 12:00:00 AM
PT Coupling | H037264 | 4.94 | 4.958 | 0.47 | 0.479 | Interlocking Crimp Stem | Stainless Steel | 5714014 | 40WC50SS BODY 304SS | 54340500 | Sleeve | Stainless Steel | 4.981 |  | 500 | 12/15/2015 12:00:00 AM
PT Coupling | H037264 | 4.94 | 4.958 | 0.47 | 0.479 | Interlocking Crimp Stem | Stainless Steel | 5714014 | 40WC50SS BODY 304SS | 54040500 | Ferrule | Steel | 4.981 |  | 500 | 12/15/2015 12:00:00 AM
PT Coupling | H037264 | 4.94 | 4.958 | 0.47 | 0.479 | Interlocking Crimp Stem | Stainless Steel | 5714014 | 40WC50SS BODY 304SS | 54240500 | Sleeve | Steel | 4.981 |  | 500 | 12/15/2015 12:00:00 AM
PT Coupling | H037264 | 4.94 | 4.958 | 0.47 | 0.479 | Interlocking Crimp Stem | Stainless Steel | 5714016 | 40VC50SS BODY | 54940500 | Sleeve | Aluminum | 4.981 |  | 500 | 12/15/2015 12:00:00 AM
PT Coupling | H037264 | 4.94 | 4.958 | 0.47 | 0.479 | Interlocking Crimp Stem | Stainless Steel | 5714016 | 40VC50SS BODY | 54140500 | Ferrule | Stainless Steel | 4.981 |  | 500 | 12/15/2015 12:00:00 AM
PT Coupling | H037264 | 4.94 | 4.958 | 0.47 | 0.479 | Interlocking Crimp Stem | Stainless Steel | 5714016 | 40VC50SS BODY | 54340500 | Sleeve | Stainless Steel | 4.981 |  | 500 | 12/15/2015 12:00:00 AM
PT Coupling | H037264 | 4.94 | 4.958 | 0.47 | 0.479 | Interlocking Crimp Stem | Stainless Steel | 5714016 | 40VC50SS BODY | 54040500 | Ferrule | Steel | 4.981 |  | 500 | 12/15/2015 12:00:00 AM
PT Coupling | H037264 | 4.94 | 4.958 | 0.47 | 0.479 | Interlocking Crimp Stem | Stainless Steel | 5714016 | 40VC50SS BODY | 54240500 | Sleeve | Steel | 4.981 |  | 500 | 12/15/2015 12:00:00 AM
PT Coupling | H037264 | 4.96 | 4.978 | 0.48 | 0.489 | Cam and Groove | Stainless Steel | 1400340H | 40CHD SS SLS | 54140502 | Ferrule | Stainless Steel | 4.9966 |  | 300 | 12/15/2015 12:00:00 AM
PT Coupling | H037264 | 4.96 | 4.978 | 0.48 | 0.489 | Cam and Groove | Stainless Steel | 1400340H | 40CHD SS SLS | 54340502 | Sleeve | Stainless Steel | 4.9966 |  | 300 | 12/15/2015 12:00:00 AM
PT Coupling | H037264 | 4.96 | 4.978 | 0.48 | 0.489 | Cam and Groove | Stainless Steel | 1400340H | 40CHD SS SLS | 54040502 | Ferrule | Steel | 4.9966 |  | 300 | 12/15/2015 12:00:00 AM
PT Coupling | H037264 | 4.96 | 4.978 | 0.48 | 0.489 | Cam and Groove | Stainless Steel | 1400340H | 40CHD SS SLS | 54240502 | Sleeve | Steel | 4.9966 |  | 300 | 12/15/2015 12:00:00 AM
PT Coupling | H037264 | 4.96 | 4.978 | 0.48 | 0.489 | Cam and Groove | Stainless Steel | 1400540H | 40EHD SS | 54140502 | Ferrule | Stainless Steel | 4.9966 |  | 300 | 12/15/2015 12:00:00 AM
PT Coupling | H037264 | 4.96 | 4.978 | 0.48 | 0.489 | Cam and Groove | Stainless Steel | 1400540H | 40EHD SS | 54340502 | Sleeve | Stainless Steel | 4.9966 |  | 300 | 12/15/2015 12:00:00 AM
PT Coupling | H037264 | 4.96 | 4.978 | 0.48 | 0.489 | Cam and Groove | Stainless Steel | 1400540H | 40EHD SS | 54040502 | Ferrule | Steel | 4.9966 |  | 300 | 12/15/2015 12:00:00 AM
PT Coupling | H037264 | 4.96 | 4.978 | 0.48 | 0.489 | Cam and Groove | Stainless Steel | 1400540H | 40EHD SS | 54240502 | Sleeve | Steel | 4.9966 |  | 300 | 12/15/2015 12:00:00 AM
PT Coupling | H037264 | 4.96 | 4.978 | 0.48 | 0.489 | Interlocking Crimp Stem | Stainless Steel | 5714002 | 40TMC50SS BODY | 54140502 | Ferrule | Stainless Steel | 4.9966 |  | 500 | 12/15/2015 12:00:00 AM
PT Coupling | H037264 | 4.96 | 4.978 | 0.48 | 0.489 | Interlocking Crimp Stem | Stainless Steel | 5714002 | 40TMC50SS BODY | 54340502 | Sleeve | Stainless Steel | 4.9966 |  | 500 | 12/15/2015 12:00:00 AM
PT Coupling | H037264 | 4.96 | 4.978 | 0.48 | 0.489 | Interlocking Crimp Stem | Stainless Steel | 5714002 | 40TMC50SS BODY | 54040502 | Ferrule | Steel | 4.9966 |  | 500 | 12/15/2015 12:00:00 AM
PT Coupling | H037264 | 4.96 | 4.978 | 0.48 | 0.489 | Interlocking Crimp Stem | Stainless Steel | 5714002 | 40TMC50SS BODY | 54240502 | Sleeve | Steel | 4.9966 |  | 500 | 12/15/2015 12:00:00 AM
PT Coupling | H037264 | 4.96 | 4.978 | 0.48 | 0.489 | Interlocking Crimp Stem | Stainless Steel | 5714014 | 40WC50SS BODY 304SS | 54140502 | Ferrule | Stainless Steel | 4.9966 |  | 500 | 12/15/2015 12:00:00 AM
PT Coupling | H037264 | 4.96 | 4.978 | 0.48 | 0.489 | Interlocking Crimp Stem | Stainless Steel | 5714014 | 40WC50SS BODY 304SS | 54340502 | Sleeve | Stainless Steel | 4.9966 |  | 500 | 12/15/2015 12:00:00 AM
PT Coupling | H037264 | 4.96 | 4.978 | 0.48 | 0.489 | Interlocking Crimp Stem | Stainless Steel | 5714014 | 40WC50SS BODY 304SS | 54040502 | Ferrule | Steel | 4.9966 |  | 500 | 12/15/2015 12:00:00 AM
PT Coupling | H037264 | 4.96 | 4.978 | 0.48 | 0.489 | Interlocking Crimp Stem | Stainless Steel | 5714014 | 40WC50SS BODY 304SS | 54240502 | Sleeve | Steel | 4.9966 |  | 500 | 12/15/2015 12:00:00 AM
PT Coupling | H037264 | 4.96 | 4.978 | 0.48 | 0.489 | Interlocking Crimp Stem | Stainless Steel | 5714016 | 40VC50SS BODY | 54140502 | Ferrule | Stainless Steel | 4.9966 |  | 500 | 12/15/2015 12:00:00 AM
PT Coupling | H037264 | 4.96 | 4.978 | 0.48 | 0.489 | Interlocking Crimp Stem | Stainless Steel | 5714016 | 40VC50SS BODY | 54340502 | Sleeve | Stainless Steel | 4.9966 |  | 500 | 12/15/2015 12:00:00 AM
PT Coupling | H037264 | 4.96 | 4.978 | 0.48 | 0.489 | Interlocking Crimp Stem | Stainless Steel | 5714016 | 40VC50SS BODY | 54040502 | Ferrule | Steel | 4.9966 |  | 500 | 12/15/2015 12:00:00 AM
PT Coupling | H037264 | 4.96 | 4.978 | 0.48 | 0.489 | Interlocking Crimp Stem | Stainless Steel | 5714016 | 40VC50SS BODY | 54240502 | Sleeve | Steel | 4.9966 |  | 500 | 12/15/2015 12:00:00 AM
PT Coupling | H037264 | 4.98 | 4.998 | 0.49 | 0.499 | Cam and Groove | Stainless Steel | 1400340H | 40CHD SS SLS | 54140502 | Ferrule | Stainless Steel | 5.0122 |  | 300 | 12/15/2015 12:00:00 AM
PT Coupling | H037264 | 4.98 | 4.998 | 0.49 | 0.499 | Cam and Groove | Stainless Steel | 1400340H | 40CHD SS SLS | 54340502 | Sleeve | Stainless Steel | 5.0122 |  | 300 | 12/15/2015 12:00:00 AM
PT Coupling | H037264 | 4.98 | 4.998 | 0.49 | 0.499 | Cam and Groove | Stainless Steel | 1400340H | 40CHD SS SLS | 54040502 | Ferrule | Steel | 5.0122 |  | 300 | 12/15/2015 12:00:00 AM
PT Coupling | H037264 | 4.98 | 4.998 | 0.49 | 0.499 | Cam and Groove | Stainless Steel | 1400340H | 40CHD SS SLS | 54240502 | Sleeve | Steel | 5.0122 |  | 300 | 12/15/2015 12:00:00 AM
PT Coupling | H037264 | 4.98 | 4.998 | 0.49 | 0.499 | Cam and Groove | Stainless Steel | 1400540H | 40EHD SS | 54140502 | Ferrule | Stainless Steel | 5.0122 |  | 300 | 12/15/2015 12:00:00 AM
PT Coupling | H037264 | 4.98 | 4.998 | 0.49 | 0.499 | Cam and Groove | Stainless Steel | 1400540H | 40EHD SS | 54340502 | Sleeve | Stainless Steel | 5.0122 |  | 300 | 12/15/2015 12:00:00 AM
PT Coupling | H037264 | 4.98 | 4.998 | 0.49 | 0.499 | Cam and Groove | Stainless Steel | 1400540H | 40EHD SS | 54040502 | Ferrule | Steel | 5.0122 |  | 300 | 12/15/2015 12:00:00 AM
PT Coupling | H037264 | 4.98 | 4.998 | 0.49 | 0.499 | Cam and Groove | Stainless Steel | 1400540H | 40EHD SS | 54240502 | Sleeve | Steel | 5.0122 |  | 300 | 12/15/2015 12:00:00 AM
PT Coupling | H037264 | 4.98 | 4.998 | 0.49 | 0.499 | Interlocking Crimp Stem | Stainless Steel | 5714002 | 40TMC50SS BODY | 54140502 | Ferrule | Stainless Steel | 5.0122 |  | 500 | 12/15/2015 12:00:00 AM
PT Coupling | H037264 | 4.98 | 4.998 | 0.49 | 0.499 | Interlocking Crimp Stem | Stainless Steel | 5714002 | 40TMC50SS BODY | 54340502 | Sleeve | Stainless Steel | 5.0122 |  | 500 | 12/15/2015 12:00:00 AM
PT Coupling | H037264 | 4.98 | 4.998 | 0.49 | 0.499 | Interlocking Crimp Stem | Stainless Steel | 5714002 | 40TMC50SS BODY | 54040502 | Ferrule | Steel | 5.0122 |  | 500 | 12/15/2015 12:00:00 AM
PT Coupling | H037264 | 4.98 | 4.998 | 0.49 | 0.499 | Interlocking Crimp Stem | Stainless Steel | 5714002 | 40TMC50SS BODY | 54240502 | Sleeve | Steel | 5.0122 |  | 500 | 12/15/2015 12:00:00 AM
PT Coupling | H037264 | 4.98 | 4.998 | 0.49 | 0.499 | Interlocking Crimp Stem | Stainless Steel | 5714014 | 40WC50SS BODY 304SS | 54140502 | Ferrule | Stainless Steel | 5.0122 |  | 500 | 12/15/2015 12:00:00 AM
PT Coupling | H037264 | 4.98 | 4.998 | 0.49 | 0.499 | Interlocking Crimp Stem | Stainless Steel | 5714014 | 40WC50SS BODY 304SS | 54340502 | Sleeve | Stainless Steel | 5.0122 |  | 500 | 12/15/2015 12:00:00 AM
PT Coupling | H037264 | 4.98 | 4.998 | 0.49 | 0.499 | Interlocking Crimp Stem | Stainless Steel | 5714014 | 40WC50SS BODY 304SS | 54040502 | Ferrule | Steel | 5.0122 |  | 500 | 12/15/2015 12:00:00 AM
PT Coupling | H037264 | 4.98 | 4.998 | 0.49 | 0.499 | Interlocking Crimp Stem | Stainless Steel | 5714014 | 40WC50SS BODY 304SS | 54240502 | Sleeve | Steel | 5.0122 |  | 500 | 12/15/2015 12:00:00 AM
PT Coupling | H037264 | 4.98 | 4.998 | 0.49 | 0.499 | Interlocking Crimp Stem | Stainless Steel | 5714016 | 40VC50SS BODY | 54140502 | Ferrule | Stainless Steel | 5.0122 |  | 500 | 12/15/2015 12:00:00 AM
PT Coupling | H037264 | 4.98 | 4.998 | 0.49 | 0.499 | Interlocking Crimp Stem | Stainless Steel | 5714016 | 40VC50SS BODY | 54340502 | Sleeve | Stainless Steel | 5.0122 |  | 500 | 12/15/2015 12:00:00 AM
PT Coupling | H037264 | 4.98 | 4.998 | 0.49 | 0.499 | Interlocking Crimp Stem | Stainless Steel | 5714016 | 40VC50SS BODY | 54040502 | Ferrule | Steel | 5.0122 |  | 500 | 12/15/2015 12:00:00 AM
PT Coupling | H037264 | 4.98 | 4.998 | 0.49 | 0.499 | Interlocking Crimp Stem | Stainless Steel | 5714016 | 40VC50SS BODY | 54240502 | Sleeve | Steel | 5.0122 |  | 500 | 12/15/2015 12:00:00 AM
PT Coupling | H037264 | 5 | 5.018 | 0.5 | 0.509 | Cam and Groove | Stainless Steel | 1400340H | 40CHD SS SLS | 54140502 | Ferrule | Stainless Steel | 5.0278 |  | 300 | 12/15/2015 12:00:00 AM
PT Coupling | H037264 | 5 | 5.018 | 0.5 | 0.509 | Cam and Groove | Stainless Steel | 1400340H | 40CHD SS SLS | 54340502 | Sleeve | Stainless Steel | 5.0278 |  | 300 | 12/15/2015 12:00:00 AM
PT Coupling | H037264 | 5 | 5.018 | 0.5 | 0.509 | Cam and Groove | Stainless Steel | 1400340H | 40CHD SS SLS | 54040502 | Ferrule | Steel | 5.0278 |  | 300 | 12/15/2015 12:00:00 AM
PT Coupling | H037264 | 5 | 5.018 | 0.5 | 0.509 | Cam and Groove | Stainless Steel | 1400340H | 40CHD SS SLS | 54240502 | Sleeve | Steel | 5.0278 |  | 300 | 12/15/2015 12:00:00 AM
PT Coupling | H037264 | 5 | 5.018 | 0.5 | 0.509 | Cam and Groove | Stainless Steel | 1400540H | 40EHD SS | 54140502 | Ferrule | Stainless Steel | 5.0278 |  | 300 | 12/15/2015 12:00:00 AM
PT Coupling | H037264 | 5 | 5.018 | 0.5 | 0.509 | Cam and Groove | Stainless Steel | 1400540H | 40EHD SS | 54340502 | Sleeve | Stainless Steel | 5.0278 |  | 300 | 12/15/2015 12:00:00 AM
PT Coupling | H037264 | 5 | 5.018 | 0.5 | 0.509 | Cam and Groove | Stainless Steel | 1400540H | 40EHD SS | 54040502 | Ferrule | Steel | 5.0278 |  | 300 | 12/15/2015 12:00:00 AM
PT Coupling | H037264 | 5 | 5.018 | 0.5 | 0.509 | Cam and Groove | Stainless Steel | 1400540H | 40EHD SS | 54240502 | Sleeve | Steel | 5.0278 |  | 300 | 12/15/2015 12:00:00 AM
PT Coupling | H037264 | 5 | 5.018 | 0.5 | 0.509 | Interlocking Crimp Stem | Stainless Steel | 5714002 | 40TMC50SS BODY | 54140502 | Ferrule | Stainless Steel | 5.0278 |  | 500 | 12/15/2015 12:00:00 AM
PT Coupling | H037264 | 5 | 5.018 | 0.5 | 0.509 | Interlocking Crimp Stem | Stainless Steel | 5714002 | 40TMC50SS BODY | 54340502 | Sleeve | Stainless Steel | 5.0278 |  | 500 | 12/15/2015 12:00:00 AM
PT Coupling | H037264 | 5 | 5.018 | 0.5 | 0.509 | Interlocking Crimp Stem | Stainless Steel | 5714002 | 40TMC50SS BODY | 54040502 | Ferrule | Steel | 5.0278 |  | 500 | 12/15/2015 12:00:00 AM
PT Coupling | H037264 | 5 | 5.018 | 0.5 | 0.509 | Interlocking Crimp Stem | Stainless Steel | 5714002 | 40TMC50SS BODY | 54240502 | Sleeve | Steel | 5.0278 |  | 500 | 12/15/2015 12:00:00 AM
PT Coupling | H037264 | 5 | 5.018 | 0.5 | 0.509 | Interlocking Crimp Stem | Stainless Steel | 5714014 | 40WC50SS BODY 304SS | 54140502 | Ferrule | Stainless Steel | 5.0278 |  | 500 | 12/15/2015 12:00:00 AM
PT Coupling | H037264 | 5 | 5.018 | 0.5 | 0.509 | Interlocking Crimp Stem | Stainless Steel | 5714014 | 40WC50SS BODY 304SS | 54340502 | Sleeve | Stainless Steel | 5.0278 |  | 500 | 12/15/2015 12:00:00 AM
PT Coupling | H037264 | 5 | 5.018 | 0.5 | 0.509 | Interlocking Crimp Stem | Stainless Steel | 5714014 | 40WC50SS BODY 304SS | 54040502 | Ferrule | Steel | 5.0278 |  | 500 | 12/15/2015 12:00:00 AM
PT Coupling | H037264 | 5 | 5.018 | 0.5 | 0.509 | Interlocking Crimp Stem | Stainless Steel | 5714014 | 40WC50SS BODY 304SS | 54240502 | Sleeve | Steel | 5.0278 |  | 500 | 12/15/2015 12:00:00 AM
PT Coupling | H037264 | 5 | 5.018 | 0.5 | 0.509 | Interlocking Crimp Stem | Stainless Steel | 5714016 | 40VC50SS BODY | 54140502 | Ferrule | Stainless Steel | 5.0278 |  | 500 | 12/15/2015 12:00:00 AM
PT Coupling | H037264 | 5 | 5.018 | 0.5 | 0.509 | Interlocking Crimp Stem | Stainless Steel | 5714016 | 40VC50SS BODY | 54340502 | Sleeve | Stainless Steel | 5.0278 |  | 500 | 12/15/2015 12:00:00 AM
PT Coupling | H037264 | 5 | 5.018 | 0.5 | 0.509 | Interlocking Crimp Stem | Stainless Steel | 5714016 | 40VC50SS BODY | 54040502 | Ferrule | Steel | 5.0278 |  | 500 | 12/15/2015 12:00:00 AM
PT Coupling | H037264 | 5 | 5.018 | 0.5 | 0.509 | Interlocking Crimp Stem | Stainless Steel | 5714016 | 40VC50SS BODY | 54240502 | Sleeve | Steel | 5.0278 |  | 500 | 12/15/2015 12:00:00 AM