## Supplier Crimp Specs
Supplier Name | Hose Part Number | Min Hose OD (inch) | Max Hose OD (inch) | Min Wall Thickness (inch) | Max Wall Thickness (inch) | Attachment Style | Fitting Material | Fitting Option | Fitting Description | Mating Sleeve / Ferrule | Sleeve / Ferrule Description | Sleeve / Ferrule Material | Crimp Diameter Recommendation (inch) | Crimp Position (inch) | Working PSI | Revision Date
Dixon | H037832-100 | 2.555 | 2.569 | 0.277 | 0.284 | Cam and Groove | Stainless Steel | 200-C-SS | Dixon Coupler x Hose Shank | CS200-6SS | Sleeve | Stainless Steel | 2.566 |  | 250 | 12/14/2015 12:00:00 AM
Dixon | H037832-100 | 2.555 | 2.569 | 0.277 | 0.284 | Cam and Groove | Stainless Steel | 200-E-SS | Dixon Adapter x Hose Shank | CS200-6SS | Sleeve | Stainless Steel | 2.566 |  | 250 | 12/14/2015 12:00:00 AM
Dixon | H037832-100 | 2.57 | 2.585 | 0.285 | 0.292 | Cam and Groove | Stainless Steel | 200-C-SS | Dixon Coupler x Hose Shank | CS200-7SS | Sleeve | Stainless Steel | 2.579 |  | 250 | 12/14/2015 12:00:00 AM
Dixon | H037832-100 | 2.57 | 2.585 | 0.285 | 0.292 | Cam and Groove | Stainless Steel | 200-E-SS | Dixon Adapter x Hose Shank | CS200-7SS | Sleeve | Stainless Steel | 2.579 |  | 250 | 12/14/2015 12:00:00 AM
Campbell | H037832-100 | 2.578 | 2.592 | 0.289 | 0.296 | Crimp | Stainless Steel | C-316-200C | Cam & Groove | FSS200240 | Ferrule | Stainless Steel | 2.581 |  | 250 | 10/19/2015 12:00:00 AM
Campbell | H037832-100 | 2.578 | 2.592 | 0.289 | 0.296 | Crimp | Stainless Steel | CJSS-8 | Chem Joint Coupling | FSS200244 | Ferrule | Stainless Steel | 2.601 |  | 250 | 10/19/2015 12:00:00 AM
Campbell | H037832-100 | 2.578 | 2.592 | 0.289 | 0.296 | Crimp | Stainless Steel | E-316-200C | Cam & Groove | FSS200240 | Ferrule | Stainless Steel | 2.581 |  | 250 | 10/19/2015 12:00:00 AM
Campbell | H037832-100 | 2.578 | 2.592 | 0.289 | 0.296 | Crimp | Stainless Steel | FHASS-8C | Class 150 Flange Fixed | FSS200240 | Ferrule | Stainless Steel | 2.581 |  | 250 | 10/19/2015 12:00:00 AM
Campbell | H037832-100 | 2.578 | 2.592 | 0.289 | 0.296 | Crimp | Stainless Steel | HASS-8C | Crimpnology Nipple | FSS200240 | Ferrule | Stainless Steel | 2.581 |  | 250 | 10/19/2015 12:00:00 AM
Campbell | H037832-100 | 2.578 | 2.592 | 0.289 | 0.296 | Crimp | Stainless Steel | THASS-8C | Turnback Nipple | FSS200240 | Ferrule | Stainless Steel | 2.581 |  | 250 | 10/19/2015 12:00:00 AM
Dixon | H037832-100 | 2.586 | 2.601 | 0.293 | 0.3 | Cam and Groove | Stainless Steel | 200-C-SS | Dixon Coupler x Hose Shank | CS200-7SS | Sleeve | Stainless Steel | 2.591 |  | 250 | 12/14/2015 12:00:00 AM
Dixon | H037832-100 | 2.586 | 2.601 | 0.293 | 0.3 | Cam and Groove | Stainless Steel | 200-E-SS | Dixon Adapter x Hose Shank | CS200-7SS | Sleeve | Stainless Steel | 2.591 |  | 250 | 12/14/2015 12:00:00 AM
Campbell | H037832-100 | 2.594 | 2.608 | 0.297 | 0.304 | Crimp | Stainless Steel | C-316-200C | Cam & Groove | FSS200240 | Ferrule | Stainless Steel | 2.593 |  | 250 | 10/19/2015 12:00:00 AM
Campbell | H037832-100 | 2.594 | 2.608 | 0.297 | 0.304 | Crimp | Stainless Steel | CJSS-8 | Chem Joint Coupling | FSS200244 | Ferrule | Stainless Steel | 2.614 |  | 250 | 10/19/2015 12:00:00 AM
Campbell | H037832-100 | 2.594 | 2.608 | 0.297 | 0.304 | Crimp | Stainless Steel | E-316-200C | Cam & Groove | FSS200240 | Ferrule | Stainless Steel | 2.593 |  | 250 | 10/19/2015 12:00:00 AM
Campbell | H037832-100 | 2.594 | 2.608 | 0.297 | 0.304 | Crimp | Stainless Steel | FHASS-8C | Class 150 Flange Fixed | FSS200240 | Ferrule | Stainless Steel | 2.593 |  | 250 | 10/19/2015 12:00:00 AM
Campbell | H037832-100 | 2.594 | 2.608 | 0.297 | 0.304 | Crimp | Stainless Steel | HASS-8C | Crimpnology Nipple | FSS200240 | Ferrule | Stainless Steel | 2.593 |  | 250 | 10/19/2015 12:00:00 AM
Campbell | H037832-100 | 2.594 | 2.608 | 0.297 | 0.304 | Crimp | Stainless Steel | THASS-8C | Turnback Nipple | FSS200240 | Ferrule | Stainless Steel | 2.593 |  | 250 | 10/19/2015 12:00:00 AM
Dixon | H037832-100 | 2.602 | 2.616 | 0.301 | 0.308 | Cam and Groove | Stainless Steel | 200-C-SS | Dixon Coupler x Hose Shank | CS200-7SS | Sleeve | Stainless Steel | 2.603 |  | 250 | 12/14/2015 12:00:00 AM
Dixon | H037832-100 | 2.602 | 2.616 | 0.301 | 0.308 | Cam and Groove | Stainless Steel | 200-E-SS | Dixon Adapter x Hose Shank | CS200-7SS | Sleeve | Stainless Steel | 2.603 |  | 250 | 12/14/2015 12:00:00 AM
Campbell | H037832-100 | 2.61 | 2.624 | 0.305 | 0.312 | Crimp | Stainless Steel | C-316-200C | Cam & Groove | FSS200244 | Ferrule | Stainless Steel | 2.605 |  | 250 | 10/19/2015 12:00:00 AM
Campbell | H037832-100 | 2.61 | 2.624 | 0.305 | 0.312 | Crimp | Stainless Steel | CJSS-8 | Chem Joint Coupling | FSS200244 | Ferrule | Stainless Steel | 2.627 |  | 250 | 10/19/2015 12:00:00 AM
Campbell | H037832-100 | 2.61 | 2.624 | 0.305 | 0.312 | Crimp | Stainless Steel | E-316-200C | Cam & Groove | FSS200244 | Ferrule | Stainless Steel | 2.605 |  | 250 | 10/19/2015 12:00:00 AM
Campbell | H037832-100 | 2.61 | 2.624 | 0.305 | 0.312 | Crimp | Stainless Steel | FHASS-8C | Class 150 Flange Fixed | FSS200244 | Ferrule | Stainless Steel | 2.605 |  | 250 | 10/19/2015 12:00:00 AM
Campbell | H037832-100 | 2.61 | 2.624 | 0.305 | 0.312 | Crimp | Stainless Steel | HASS-8C | Crimpnology Nipple | FSS200244 | Ferrule | Stainless Steel | 2.605 |  | 250 | 10/19/2015 12:00:00 AM
Campbell | H037832-100 | 2.61 | 2.624 | 0.305 | 0.312 | Crimp | Stainless Steel | THASS-8C | Turnback Nipple | FSS200244 | Ferrule | Stainless Steel | 2.605 |  | 250 | 10/19/2015 12:00:00 AM
Dixon | H037832-100 | 2.617 | 2.632 | 0.309 | 0.315 | Cam and Groove | Stainless Steel | 200-C-SS | Dixon Coupler x Hose Shank | CS200-7SS | Sleeve | Stainless Steel | 2.616 |  | 250 | 12/14/2015 12:00:00 AM
Dixon | H037832-100 | 2.617 | 2.632 | 0.309 | 0.315 | Cam and Groove | Stainless Steel | 200-E-SS | Dixon Adapter x Hose Shank | CS200-7SS | Sleeve | Stainless Steel | 2.616 |  | 250 | 12/14/2015 12:00:00 AM
Campbell | H037832-100 | 2.626 | 2.638 | 0.313 | 0.319 | Crimp | Stainless Steel | C-316-200C | Cam & Groove | FSS200244 | Ferrule | Stainless Steel | 2.618 |  | 250 | 10/19/2015 12:00:00 AM
Campbell | H037832-100 | 2.626 | 2.638 | 0.313 | 0.319 | Crimp | Stainless Steel | CJSS-8 | Chem Joint Coupling | FSS200248 | Ferrule | Stainless Steel | 2.64 |  | 250 | 10/19/2015 12:00:00 AM
Campbell | H037832-100 | 2.626 | 2.638 | 0.313 | 0.319 | Crimp | Stainless Steel | E-316-200C | Cam & Groove | FSS200244 | Ferrule | Stainless Steel | 2.618 |  | 250 | 10/19/2015 12:00:00 AM
Campbell | H037832-100 | 2.626 | 2.638 | 0.313 | 0.319 | Crimp | Stainless Steel | FHASS-8C | Class 150 Flange Fixed | FSS200244 | Ferrule | Stainless Steel | 2.618 |  | 250 | 10/19/2015 12:00:00 AM
Campbell | H037832-100 | 2.626 | 2.638 | 0.313 | 0.319 | Crimp | Stainless Steel | HASS-8C | Crimpnology Nipple | FSS200244 | Ferrule | Stainless Steel | 2.618 |  | 250 | 10/19/2015 12:00:00 AM
Campbell | H037832-100 | 2.626 | 2.638 | 0.313 | 0.319 | Crimp | Stainless Steel | THASS-8C | Turnback Nipple | FSS200244 | Ferrule | Stainless Steel | 2.618 |  | 250 | 10/19/2015 12:00:00 AM
Dixon | H037832-100 | 2.633 | 2.647 | 0.316 | 0.323 | Cam and Groove | Stainless Steel | 200-C-SS | Dixon Coupler x Hose Shank | CS200-8SS | Sleeve | Stainless Steel | 2.628 |  | 250 | 12/14/2015 12:00:00 AM
Dixon | H037832-100 | 2.633 | 2.647 | 0.316 | 0.323 | Cam and Groove | Stainless Steel | 200-E-SS | Dixon Adapter x Hose Shank | CS200-8SS | Sleeve | Stainless Steel | 2.628 |  | 250 | 12/14/2015 12:00:00 AM
Campbell | H037832-100 | 2.64 | 2.654 | 0.32 | 0.327 | Crimp | Stainless Steel | C-316-200C | Cam & Groove | FSS200244 | Ferrule | Stainless Steel | 2.63 |  | 250 | 10/19/2015 12:00:00 AM
Campbell | H037832-100 | 2.64 | 2.654 | 0.32 | 0.327 | Crimp | Stainless Steel | CJSS-8 | Chem Joint Coupling | FSS200248 | Ferrule | Stainless Steel | 2.653 |  | 250 | 10/19/2015 12:00:00 AM
Campbell | H037832-100 | 2.64 | 2.654 | 0.32 | 0.327 | Crimp | Stainless Steel | E-316-200C | Cam & Groove | FSS200244 | Ferrule | Stainless Steel | 2.63 |  | 250 | 10/19/2015 12:00:00 AM
Campbell | H037832-100 | 2.64 | 2.654 | 0.32 | 0.327 | Crimp | Stainless Steel | FHASS-8C | Class 150 Flange Fixed | FSS200244 | Ferrule | Stainless Steel | 2.63 |  | 250 | 10/19/2015 12:00:00 AM
Campbell | H037832-100 | 2.64 | 2.654 | 0.32 | 0.327 | Crimp | Stainless Steel | HASS-8C | Crimpnology Nipple | FSS200244 | Ferrule | Stainless Steel | 2.63 |  | 250 | 10/19/2015 12:00:00 AM
Campbell | H037832-100 | 2.64 | 2.654 | 0.32 | 0.327 | Crimp | Stainless Steel | THASS-8C | Turnback Nipple | FSS200244 | Ferrule | Stainless Steel | 2.63 |  | 250 | 10/19/2015 12:00:00 AM
PT Coupling | H037832-100 | 2.64 | 2.658 | 0.32 | 0.329 | Cam and Groove | Aluminum | 1000320L2 | 20C ALUM SLII SLS | 54920224 | Sleeve | Aluminum | 2.637 |  | 250 | 12/15/2015 12:00:00 AM
PT Coupling | H037832-100 | 2.64 | 2.658 | 0.32 | 0.329 | Cam and Groove | Aluminum | 1000320L2 | 20C ALUM SLII SLS | 54120224 | Ferrule | Stainless Steel | 2.637 |  | 250 | 12/15/2015 12:00:00 AM
PT Coupling | H037832-100 | 2.64 | 2.658 | 0.32 | 0.329 | Cam and Groove | Aluminum | 1000320L2 | 20C ALUM SLII SLS | 54320224 | Sleeve | Stainless Steel | 2.637 |  | 250 | 12/15/2015 12:00:00 AM
PT Coupling | H037832-100 | 2.64 | 2.658 | 0.32 | 0.329 | Cam and Groove | Aluminum | 1000520 | 20E ALUM | 54920224 | Sleeve | Aluminum | 2.637 |  | 250 | 12/15/2015 12:00:00 AM
PT Coupling | H037832-100 | 2.64 | 2.658 | 0.32 | 0.329 | Cam and Groove | Aluminum | 1000520 | 20E ALUM | 54120224 | Ferrule | Stainless Steel | 2.637 |  | 250 | 12/15/2015 12:00:00 AM
PT Coupling | H037832-100 | 2.64 | 2.658 | 0.32 | 0.329 | Cam and Groove | Aluminum | 1000520 | 20E ALUM | 54320224 | Sleeve | Stainless Steel | 2.637 |  | 250 | 12/15/2015 12:00:00 AM
PT Coupling | H037832-100 | 2.64 | 2.658 | 0.32 | 0.329 | Cam and Groove | Aluminum | 1070320 | 20C ALUM HB | 54920224 | Sleeve | Aluminum | 2.637 |  | 250 | 12/15/2015 12:00:00 AM
PT Coupling | H037832-100 | 2.64 | 2.658 | 0.32 | 0.329 | Cam and Groove | Aluminum | 1070320 | 20C ALUM HB | 54320224 | Sleeve | Stainless Steel | 2.637 |  | 250 | 12/15/2015 12:00:00 AM
PT Coupling | H037832-100 | 2.64 | 2.658 | 0.32 | 0.329 | Cam and Groove | Aluminum | 1070320L2 | 20C ALUM SLII SLB | 54920224 | Sleeve | Aluminum | 2.637 |  | 250 | 12/15/2015 12:00:00 AM
PT Coupling | H037832-100 | 2.64 | 2.658 | 0.32 | 0.329 | Cam and Groove | Aluminum | 1070320L2 | 20C ALUM SLII SLB | 54120224 | Ferrule | Stainless Steel | 2.637 |  | 250 | 12/15/2015 12:00:00 AM
PT Coupling | H037832-100 | 2.64 | 2.658 | 0.32 | 0.329 | Cam and Groove | Aluminum | 1070320L2 | 20C ALUM SLII SLB | 54320224 | Sleeve | Stainless Steel | 2.637 |  | 250 | 12/15/2015 12:00:00 AM
PT Coupling | H037832-100 | 2.64 | 2.658 | 0.32 | 0.329 | Cam and Groove | Aluminum | 2000320 | 20C HCALUM | 54920224 | Sleeve | Aluminum | 2.637 |  | 250 | 12/15/2015 12:00:00 AM
PT Coupling | H037832-100 | 2.64 | 2.658 | 0.32 | 0.329 | Cam and Groove | Aluminum | 2000320 | 20C HCALUM | 54120224 | Ferrule | Stainless Steel | 2.637 |  | 250 | 12/15/2015 12:00:00 AM
PT Coupling | H037832-100 | 2.64 | 2.658 | 0.32 | 0.329 | Cam and Groove | Aluminum | 2000320 | 20C HCALUM | 54320224 | Sleeve | Stainless Steel | 2.637 |  | 250 | 12/15/2015 12:00:00 AM
PT Coupling | H037832-100 | 2.64 | 2.658 | 0.32 | 0.329 | Cam and Groove | Aluminum | 2000520 | 20E HCALUM | 54920224 | Sleeve | Aluminum | 2.637 |  | 250 | 12/15/2015 12:00:00 AM
PT Coupling | H037832-100 | 2.64 | 2.658 | 0.32 | 0.329 | Cam and Groove | Aluminum | 2000520 | 20E HCALUM | 54120224 | Ferrule | Stainless Steel | 2.637 |  | 250 | 12/15/2015 12:00:00 AM
PT Coupling | H037832-100 | 2.64 | 2.658 | 0.32 | 0.329 | Cam and Groove | Aluminum | 2000520 | 20E HCALUM | 54320224 | Sleeve | Stainless Steel | 2.637 |  | 250 | 12/15/2015 12:00:00 AM
PT Coupling | H037832-100 | 2.64 | 2.658 | 0.32 | 0.329 | Interlocking Crimp Stem | Aluminum | 5742002 | 20TMC50AL BODY | 54920224 | Sleeve | Aluminum | 2.637 |  | 600 | 12/15/2015 12:00:00 AM
PT Coupling | H037832-100 | 2.64 | 2.658 | 0.32 | 0.329 | Interlocking Crimp Stem | Aluminum | 5742002 | 20TMC50AL BODY | 54120224 | Ferrule | Stainless Steel | 2.637 |  | 600 | 12/15/2015 12:00:00 AM
PT Coupling | H037832-100 | 2.64 | 2.658 | 0.32 | 0.329 | Interlocking Crimp Stem | Aluminum | 5742002 | 20TMC50AL BODY | 54320224 | Sleeve | Stainless Steel | 2.637 |  | 600 | 12/15/2015 12:00:00 AM
PT Coupling | H037832-100 | 2.64 | 2.658 | 0.32 | 0.329 | Interlocking Crimp Stem | Aluminum | 5742014 | 20WC50AL | 54920224 | Sleeve | Aluminum | 2.637 |  | 600 | 12/15/2015 12:00:00 AM
PT Coupling | H037832-100 | 2.64 | 2.658 | 0.32 | 0.329 | Interlocking Crimp Stem | Aluminum | 5742014 | 20WC50AL | 54120224 | Ferrule | Stainless Steel | 2.637 |  | 600 | 12/15/2015 12:00:00 AM
PT Coupling | H037832-100 | 2.64 | 2.658 | 0.32 | 0.329 | Interlocking Crimp Stem | Aluminum | 5742014 | 20WC50AL | 54320224 | Sleeve | Stainless Steel | 2.637 |  | 600 | 12/15/2015 12:00:00 AM
PT Coupling | H037832-100 | 2.64 | 2.658 | 0.32 | 0.329 | Combination Nipple | Aluminum | 85640200 | PTCN200 ALUMINUM | 54920224 | Sleeve | Aluminum | 2.637 |  | 250 | 12/15/2015 12:00:00 AM
PT Coupling | H037832-100 | 2.64 | 2.658 | 0.32 | 0.329 | Combination Nipple | Aluminum | 85640200 | PTCN200 ALUMINUM | 54120224 | Ferrule | Stainless Steel | 2.637 |  | 250 | 12/15/2015 12:00:00 AM
PT Coupling | H037832-100 | 2.64 | 2.658 | 0.32 | 0.329 | Combination Nipple | Aluminum | 85640200 | PTCN200 ALUMINUM | 54320224 | Sleeve | Stainless Steel | 2.637 |  | 250 | 12/15/2015 12:00:00 AM
PT Coupling | H037832-100 | 2.64 | 2.658 | 0.32 | 0.329 | Combination Nipple | Aluminum | 85640200N | PTCN200N ALUM WELD END | 54920224 | Sleeve | Aluminum | 2.637 |  | 250 | 12/15/2015 12:00:00 AM
PT Coupling | H037832-100 | 2.64 | 2.658 | 0.32 | 0.329 | Combination Nipple | Aluminum | 85640200N | PTCN200N ALUM WELD END | 54120224 | Ferrule | Stainless Steel | 2.637 |  | 250 | 12/15/2015 12:00:00 AM
PT Coupling | H037832-100 | 2.64 | 2.658 | 0.32 | 0.329 | Cam and Groove | Brass | 1200320 | 20C BRASS HB | 54920224 | Sleeve | Aluminum | 2.637 |  | 250 | 12/15/2015 12:00:00 AM
PT Coupling | H037832-100 | 2.64 | 2.658 | 0.32 | 0.329 | Cam and Groove | Brass | 1200320 | 20C BRASS HB | 54120224 | Ferrule | Stainless Steel | 2.637 |  | 250 | 12/15/2015 12:00:00 AM
PT Coupling | H037832-100 | 2.64 | 2.658 | 0.32 | 0.329 | Cam and Groove | Brass | 1200320 | 20C BRASS HB | 54320224 | Sleeve | Stainless Steel | 2.637 |  | 250 | 12/15/2015 12:00:00 AM
PT Coupling | H037832-100 | 2.64 | 2.658 | 0.32 | 0.329 | Cam and Groove | Brass | 1200320L2 | 20C BRASS SLII SLB | 54920224 | Sleeve | Aluminum | 2.637 |  | 250 | 12/15/2015 12:00:00 AM
PT Coupling | H037832-100 | 2.64 | 2.658 | 0.32 | 0.329 | Cam and Groove | Brass | 1200320L2 | 20C BRASS SLII SLB | 54120224 | Ferrule | Stainless Steel | 2.637 |  | 250 | 12/15/2015 12:00:00 AM
PT Coupling | H037832-100 | 2.64 | 2.658 | 0.32 | 0.329 | Cam and Groove | Brass | 1200320L2 | 20C BRASS SLII SLB | 54320224 | Sleeve | Stainless Steel | 2.637 |  | 250 | 12/15/2015 12:00:00 AM
PT Coupling | H037832-100 | 2.64 | 2.658 | 0.32 | 0.329 | Cam and Groove | Brass | 1200320SL | 20CSL BRASS STA-LOK HB | 54920224 | Sleeve | Aluminum | 2.637 |  | 250 | 12/15/2015 12:00:00 AM
PT Coupling | H037832-100 | 2.64 | 2.658 | 0.32 | 0.329 | Cam and Groove | Brass | 1200320SL | 20CSL BRASS STA-LOK HB | 54120224 | Ferrule | Stainless Steel | 2.637 |  | 250 | 12/15/2015 12:00:00 AM
PT Coupling | H037832-100 | 2.64 | 2.658 | 0.32 | 0.329 | Cam and Groove | Brass | 1200320SL | 20CSL BRASS STA-LOK HB | 54320224 | Sleeve | Stainless Steel | 2.637 |  | 250 | 12/15/2015 12:00:00 AM
PT Coupling | H037832-100 | 2.64 | 2.658 | 0.32 | 0.329 | Cam and Groove | Brass | 1200520 | 20E BRASS | 54920224 | Sleeve | Aluminum | 2.637 |  | 250 | 12/15/2015 12:00:00 AM
PT Coupling | H037832-100 | 2.64 | 2.658 | 0.32 | 0.329 | Cam and Groove | Brass | 1200520 | 20E BRASS | 54120224 | Ferrule | Stainless Steel | 2.637 |  | 250 | 12/15/2015 12:00:00 AM
PT Coupling | H037832-100 | 2.64 | 2.658 | 0.32 | 0.329 | Cam and Groove | Brass | 1200520 | 20E BRASS | 54320224 | Sleeve | Stainless Steel | 2.637 |  | 250 | 12/15/2015 12:00:00 AM
PT Coupling | H037832-100 | 2.64 | 2.658 | 0.32 | 0.329 | Cam and Groove | Brass | 1290320 | 20C BRASS HBS | 54920224 | Sleeve | Aluminum | 2.637 |  | 250 | 12/15/2015 12:00:00 AM
PT Coupling | H037832-100 | 2.64 | 2.658 | 0.32 | 0.329 | Cam and Groove | Brass | 1290320 | 20C BRASS HBS | 54120224 | Ferrule | Stainless Steel | 2.637 |  | 250 | 12/15/2015 12:00:00 AM
PT Coupling | H037832-100 | 2.64 | 2.658 | 0.32 | 0.329 | Cam and Groove | Brass | 1290320 | 20C BRASS HBS | 54320224 | Sleeve | Stainless Steel | 2.637 |  | 250 | 12/15/2015 12:00:00 AM
PT Coupling | H037832-100 | 2.64 | 2.658 | 0.32 | 0.329 | Cam and Groove | Brass | 1290320L2 | 20C BRASS SLII SLS | 54920224 | Sleeve | Aluminum | 2.637 |  | 250 | 12/15/2015 12:00:00 AM
PT Coupling | H037832-100 | 2.64 | 2.658 | 0.32 | 0.329 | Cam and Groove | Brass | 1290320L2 | 20C BRASS SLII SLS | 54120224 | Ferrule | Stainless Steel | 2.637 |  | 250 | 12/15/2015 12:00:00 AM
PT Coupling | H037832-100 | 2.64 | 2.658 | 0.32 | 0.329 | Cam and Groove | Brass | 1290320L2 | 20C BRASS SLII SLS | 54320224 | Sleeve | Stainless Steel | 2.637 |  | 250 | 12/15/2015 12:00:00 AM
PT Coupling | H037832-100 | 2.64 | 2.658 | 0.32 | 0.329 | Combination Nipple | Brass | 82640200BR | PTCN200 BRASS | 54920224 | Sleeve | Aluminum | 2.637 |  | 250 | 12/15/2015 12:00:00 AM
PT Coupling | H037832-100 | 2.64 | 2.658 | 0.32 | 0.329 | Combination Nipple | Brass | 82640200BR | PTCN200 BRASS | 54120224 | Ferrule | Stainless Steel | 2.637 |  | 250 | 12/15/2015 12:00:00 AM
PT Coupling | H037832-100 | 2.64 | 2.658 | 0.32 | 0.329 | Combination Nipple | Brass | 82640200BR | PTCN200 BRASS | 54320224 | Sleeve | Stainless Steel | 2.637 |  | 250 | 12/15/2015 12:00:00 AM
PT Coupling | H037832-100 | 2.64 | 2.658 | 0.32 | 0.329 | Cam and Groove | Monel | 2200320 | 20C MONEL | 54920224 | Sleeve | Aluminum | 2.637 |  | 250 | 12/15/2015 12:00:00 AM
PT Coupling | H037832-100 | 2.64 | 2.658 | 0.32 | 0.329 | Cam and Groove | Monel | 2200320 | 20C MONEL | 54120224 | Ferrule | Stainless Steel | 2.637 |  | 250 | 12/15/2015 12:00:00 AM
PT Coupling | H037832-100 | 2.64 | 2.658 | 0.32 | 0.329 | Cam and Groove | Monel | 2200320 | 20C MONEL | 54320224 | Sleeve | Stainless Steel | 2.637 |  | 250 | 12/15/2015 12:00:00 AM
PT Coupling | H037832-100 | 2.64 | 2.658 | 0.32 | 0.329 | Cam and Groove | Monel | 2200520 | 20E MONEL | 54920224 | Sleeve | Aluminum | 2.637 |  | 250 | 12/15/2015 12:00:00 AM
PT Coupling | H037832-100 | 2.64 | 2.658 | 0.32 | 0.329 | Cam and Groove | Monel | 2200520 | 20E MONEL | 54120224 | Ferrule | Stainless Steel | 2.637 |  | 250 | 12/15/2015 12:00:00 AM
PT Coupling | H037832-100 | 2.64 | 2.658 | 0.32 | 0.329 | Cam and Groove | Monel | 2200520 | 20E MONEL | 54320224 | Sleeve | Stainless Steel | 2.637 |  | 250 | 12/15/2015 12:00:00 AM
PT Coupling | H037832-100 | 2.64 | 2.658 | 0.32 | 0.329 | Combination Nipple | Steel | 82640200 | PTCN200 STEEL | 54920224 | Sleeve | Aluminum | 2.637 |  | 250 | 12/15/2015 12:00:00 AM
PT Coupling | H037832-100 | 2.64 | 2.658 | 0.32 | 0.329 | Combination Nipple | Steel | 82640200 | PTCN200 STEEL | 54120224 | Ferrule | Stainless Steel | 2.637 |  | 250 | 12/15/2015 12:00:00 AM
PT Coupling | H037832-100 | 2.64 | 2.658 | 0.32 | 0.329 | Combination Nipple | Steel | 82640200 | PTCN200 STEEL | 54320224 | Sleeve | Stainless Steel | 2.637 |  | 250 | 12/15/2015 12:00:00 AM
PT Coupling | H037832-100 | 2.64 | 2.658 | 0.32 | 0.329 | Combination Nipple | Steel | 82640200N | PTCN200N STEEL WELD END | 54920224 | Sleeve | Aluminum | 2.637 |  | 250 | 12/15/2015 12:00:00 AM
PT Coupling | H037832-100 | 2.64 | 2.658 | 0.32 | 0.329 | Combination Nipple | Steel | 82640200N | PTCN200N STEEL WELD END | 54120224 | Ferrule | Stainless Steel | 2.637 |  | 250 | 12/15/2015 12:00:00 AM
PT Coupling | H037832-100 | 2.64 | 2.658 | 0.32 | 0.329 | Combination Nipple | Steel | 82640200N | PTCN200N STEEL WELD END | 54320224 | Sleeve | Stainless Steel | 2.637 |  | 250 | 12/15/2015 12:00:00 AM
PT Coupling | H037832-100 | 2.64 | 2.658 | 0.32 | 0.329 | Cam and Groove | Aluminum | 1000320 | 20C ALUM HBS | 54120220 | Ferrule | Stainless Steel | 2.637 |  | 250 | 12/15/2015 12:00:00 AM
PT Coupling | H037832-100 | 2.64 | 2.658 | 0.32 | 0.329 | Cam and Groove | Aluminum | 1000320 | 20C ALUM HBS | 54120222 | Ferrule | Stainless Steel | 2.637 |  | 250 | 12/15/2015 12:00:00 AM
PT Coupling | H037832-100 | 2.64 | 2.658 | 0.32 | 0.329 | Cam and Groove | Aluminum | 1000320L2 | 20C ALUM SLII SLS | 54020224 | Ferrule | Steel | 2.637 |  | 250 | 12/15/2015 12:00:00 AM
PT Coupling | H037832-100 | 2.64 | 2.658 | 0.32 | 0.329 | Cam and Groove | Aluminum | 1000320L2 | 20C ALUM SLII SLS | 54220224 | Sleeve | Steel | 2.637 |  | 250 | 12/15/2015 12:00:00 AM
PT Coupling | H037832-100 | 2.64 | 2.658 | 0.32 | 0.329 | Cam and Groove | Aluminum | 1000520 | 20E ALUM | 54020224 | Ferrule | Steel | 2.637 |  | 250 | 12/15/2015 12:00:00 AM
PT Coupling | H037832-100 | 2.64 | 2.658 | 0.32 | 0.329 | Cam and Groove | Aluminum | 1000520 | 20E ALUM | 54220224 | Sleeve | Steel | 2.637 |  | 250 | 12/15/2015 12:00:00 AM
PT Coupling | H037832-100 | 2.64 | 2.658 | 0.32 | 0.329 | Cam and Groove | Aluminum | 1070320 | 20C ALUM HB | 54020224 | Ferrule | Steel | 2.637 |  | 250 | 12/15/2015 12:00:00 AM
PT Coupling | H037832-100 | 2.64 | 2.658 | 0.32 | 0.329 | Cam and Groove | Aluminum | 1070320 | 20C ALUM HB | 54220224 | Sleeve | Steel | 2.637 |  | 250 | 12/15/2015 12:00:00 AM
PT Coupling | H037832-100 | 2.64 | 2.658 | 0.32 | 0.329 | Cam and Groove | Aluminum | 1070320L2 | 20C ALUM SLII SLB | 54020224 | Ferrule | Steel | 2.637 |  | 250 | 12/15/2015 12:00:00 AM
PT Coupling | H037832-100 | 2.64 | 2.658 | 0.32 | 0.329 | Cam and Groove | Aluminum | 1070320L2 | 20C ALUM SLII SLB | 54220224 | Sleeve | Steel | 2.637 |  | 250 | 12/15/2015 12:00:00 AM
PT Coupling | H037832-100 | 2.64 | 2.658 | 0.32 | 0.329 | Cam and Groove | Aluminum | 2000320 | 20C HCALUM | 54020224 | Ferrule | Steel | 2.637 |  | 250 | 12/15/2015 12:00:00 AM
PT Coupling | H037832-100 | 2.64 | 2.658 | 0.32 | 0.329 | Cam and Groove | Aluminum | 2000320 | 20C HCALUM | 54220224 | Sleeve | Steel | 2.637 |  | 250 | 12/15/2015 12:00:00 AM
PT Coupling | H037832-100 | 2.64 | 2.658 | 0.32 | 0.329 | Cam and Groove | Aluminum | 2000520 | 20E HCALUM | 54020224 | Ferrule | Steel | 2.637 |  | 250 | 12/15/2015 12:00:00 AM
PT Coupling | H037832-100 | 2.64 | 2.658 | 0.32 | 0.329 | Cam and Groove | Aluminum | 2000520 | 20E HCALUM | 54220224 | Sleeve | Steel | 2.637 |  | 250 | 12/15/2015 12:00:00 AM
PT Coupling | H037832-100 | 2.64 | 2.658 | 0.32 | 0.329 | Interlocking Crimp Stem | Aluminum | 5742002 | 20TMC50AL BODY | 54020224 | Ferrule | Steel | 2.637 |  | 600 | 12/15/2015 12:00:00 AM
PT Coupling | H037832-100 | 2.64 | 2.658 | 0.32 | 0.329 | Interlocking Crimp Stem | Aluminum | 5742002 | 20TMC50AL BODY | 54220224 | Sleeve | Steel | 2.637 |  | 600 | 12/15/2015 12:00:00 AM
PT Coupling | H037832-100 | 2.64 | 2.658 | 0.32 | 0.329 | Interlocking Crimp Stem | Aluminum | 5742014 | 20WC50AL | 54020224 | Ferrule | Steel | 2.637 |  | 600 | 12/15/2015 12:00:00 AM
PT Coupling | H037832-100 | 2.64 | 2.658 | 0.32 | 0.329 | Interlocking Crimp Stem | Aluminum | 5742014 | 20WC50AL | 54220224 | Sleeve | Steel | 2.637 |  | 600 | 12/15/2015 12:00:00 AM
PT Coupling | H037832-100 | 2.64 | 2.658 | 0.32 | 0.329 | Combination Nipple | Aluminum | 85640200 | PTCN200 ALUMINUM | 54020224 | Ferrule | Steel | 2.637 |  | 250 | 12/15/2015 12:00:00 AM
PT Coupling | H037832-100 | 2.64 | 2.658 | 0.32 | 0.329 | Combination Nipple | Aluminum | 85640200 | PTCN200 ALUMINUM | 54220224 | Sleeve | Steel | 2.637 |  | 250 | 12/15/2015 12:00:00 AM
PT Coupling | H037832-100 | 2.64 | 2.658 | 0.32 | 0.329 | Combination Nipple | Aluminum | 85640200N | PTCN200N ALUM WELD END | 54320224 | Sleeve | Stainless Steel | 2.637 |  | 250 | 12/15/2015 12:00:00 AM
PT Coupling | H037832-100 | 2.64 | 2.658 | 0.32 | 0.329 | Combination Nipple | Aluminum | 85640200N | PTCN200N ALUM WELD END | 54020224 | Ferrule | Steel | 2.637 |  | 250 | 12/15/2015 12:00:00 AM
PT Coupling | H037832-100 | 2.64 | 2.658 | 0.32 | 0.329 | Combination Nipple | Aluminum | 85640200N | PTCN200N ALUM WELD END | 54220224 | Sleeve | Steel | 2.637 |  | 250 | 12/15/2015 12:00:00 AM
PT Coupling | H037832-100 | 2.64 | 2.658 | 0.32 | 0.329 | Cam and Groove | Brass | 1200320 | 20C BRASS HB | 54020224 | Ferrule | Steel | 2.637 |  | 250 | 12/15/2015 12:00:00 AM
PT Coupling | H037832-100 | 2.64 | 2.658 | 0.32 | 0.329 | Cam and Groove | Brass | 1200320 | 20C BRASS HB | 54220224 | Sleeve | Steel | 2.637 |  | 250 | 12/15/2015 12:00:00 AM
PT Coupling | H037832-100 | 2.64 | 2.658 | 0.32 | 0.329 | Cam and Groove | Brass | 1200320L2 | 20C BRASS SLII SLB | 54020224 | Ferrule | Steel | 2.637 |  | 250 | 12/15/2015 12:00:00 AM
PT Coupling | H037832-100 | 2.64 | 2.658 | 0.32 | 0.329 | Cam and Groove | Brass | 1200320L2 | 20C BRASS SLII SLB | 54220224 | Sleeve | Steel | 2.637 |  | 250 | 12/15/2015 12:00:00 AM
PT Coupling | H037832-100 | 2.64 | 2.658 | 0.32 | 0.329 | Cam and Groove | Brass | 1200320SL | 20CSL BRASS STA-LOK HB | 54020224 | Ferrule | Steel | 2.637 |  | 250 | 12/15/2015 12:00:00 AM
PT Coupling | H037832-100 | 2.64 | 2.658 | 0.32 | 0.329 | Cam and Groove | Brass | 1200320SL | 20CSL BRASS STA-LOK HB | 54220224 | Sleeve | Steel | 2.637 |  | 250 | 12/15/2015 12:00:00 AM
PT Coupling | H037832-100 | 2.64 | 2.658 | 0.32 | 0.329 | Cam and Groove | Brass | 1200520 | 20E BRASS | 54020224 | Ferrule | Steel | 2.637 |  | 250 | 12/15/2015 12:00:00 AM
PT Coupling | H037832-100 | 2.64 | 2.658 | 0.32 | 0.329 | Cam and Groove | Brass | 1200520 | 20E BRASS | 54220224 | Sleeve | Steel | 2.637 |  | 250 | 12/15/2015 12:00:00 AM
PT Coupling | H037832-100 | 2.64 | 2.658 | 0.32 | 0.329 | Cam and Groove | Brass | 1290320 | 20C BRASS HBS | 54020224 | Ferrule | Steel | 2.637 |  | 250 | 12/15/2015 12:00:00 AM
PT Coupling | H037832-100 | 2.64 | 2.658 | 0.32 | 0.329 | Cam and Groove | Brass | 1290320 | 20C BRASS HBS | 54220224 | Sleeve | Steel | 2.637 |  | 250 | 12/15/2015 12:00:00 AM
PT Coupling | H037832-100 | 2.64 | 2.658 | 0.32 | 0.329 | Cam and Groove | Brass | 1290320L2 | 20C BRASS SLII SLS | 54020224 | Ferrule | Steel | 2.637 |  | 250 | 12/15/2015 12:00:00 AM
PT Coupling | H037832-100 | 2.64 | 2.658 | 0.32 | 0.329 | Cam and Groove | Brass | 1290320L2 | 20C BRASS SLII SLS | 54220224 | Sleeve | Steel | 2.637 |  | 250 | 12/15/2015 12:00:00 AM
PT Coupling | H037832-100 | 2.64 | 2.658 | 0.32 | 0.329 | Combination Nipple | Brass | 82640200BR | PTCN200 BRASS | 54020224 | Ferrule | Steel | 2.637 |  | 250 | 12/15/2015 12:00:00 AM
PT Coupling | H037832-100 | 2.64 | 2.658 | 0.32 | 0.329 | Combination Nipple | Brass | 82640200BR | PTCN200 BRASS | 54220224 | Sleeve | Steel | 2.637 |  | 250 | 12/15/2015 12:00:00 AM
PT Coupling | H037832-100 | 2.64 | 2.658 | 0.32 | 0.329 | Cam and Groove | Ductile Iron | 1800320 | 20C DUCTILE | 54920224 | Sleeve | Aluminum | 2.637 |  | 250 | 12/15/2015 12:00:00 AM
PT Coupling | H037832-100 | 2.64 | 2.658 | 0.32 | 0.329 | Cam and Groove | Ductile Iron | 1800320 | 20C DUCTILE | 54120224 | Ferrule | Stainless Steel | 2.637 |  | 250 | 12/15/2015 12:00:00 AM
PT Coupling | H037832-100 | 2.64 | 2.658 | 0.32 | 0.329 | Cam and Groove | Ductile Iron | 1800320 | 20C DUCTILE | 54320224 | Sleeve | Stainless Steel | 2.637 |  | 250 | 12/15/2015 12:00:00 AM
PT Coupling | H037832-100 | 2.64 | 2.658 | 0.32 | 0.329 | Cam and Groove | Ductile Iron | 1800320 | 20C DUCTILE | 54020224 | Ferrule | Steel | 2.637 |  | 250 | 12/15/2015 12:00:00 AM
PT Coupling | H037832-100 | 2.64 | 2.658 | 0.32 | 0.329 | Cam and Groove | Ductile Iron | 1800320 | 20C DUCTILE | 54220224 | Sleeve | Steel | 2.637 |  | 250 | 12/15/2015 12:00:00 AM
PT Coupling | H037832-100 | 2.64 | 2.658 | 0.32 | 0.329 | Cam and Groove | Ductile Iron | 1800520 | 20E DUCTILE | 54920224 | Sleeve | Aluminum | 2.637 |  | 250 | 12/15/2015 12:00:00 AM
PT Coupling | H037832-100 | 2.64 | 2.658 | 0.32 | 0.329 | Cam and Groove | Ductile Iron | 1800520 | 20E DUCTILE | 54120224 | Ferrule | Stainless Steel | 2.637 |  | 250 | 12/15/2015 12:00:00 AM
PT Coupling | H037832-100 | 2.64 | 2.658 | 0.32 | 0.329 | Cam and Groove | Ductile Iron | 1800520 | 20E DUCTILE | 54320224 | Sleeve | Stainless Steel | 2.637 |  | 250 | 12/15/2015 12:00:00 AM
PT Coupling | H037832-100 | 2.64 | 2.658 | 0.32 | 0.329 | Cam and Groove | Ductile Iron | 1800520 | 20E DUCTILE | 54020224 | Ferrule | Steel | 2.637 |  | 250 | 12/15/2015 12:00:00 AM
PT Coupling | H037832-100 | 2.64 | 2.658 | 0.32 | 0.329 | Cam and Groove | Ductile Iron | 1800520 | 20E DUCTILE | 54220224 | Sleeve | Steel | 2.637 |  | 250 | 12/15/2015 12:00:00 AM
PT Coupling | H037832-100 | 2.64 | 2.658 | 0.32 | 0.329 | Cam and Groove | Hastealloy | 2600320 | 20C HASTELLOY® C | 54920224 | Sleeve | Aluminum | 2.637 |  | 250 | 12/15/2015 12:00:00 AM
PT Coupling | H037832-100 | 2.64 | 2.658 | 0.32 | 0.329 | Cam and Groove | Hastealloy | 2600320 | 20C HASTELLOY® C | 54120224 | Ferrule | Stainless Steel | 2.637 |  | 250 | 12/15/2015 12:00:00 AM
PT Coupling | H037832-100 | 2.64 | 2.658 | 0.32 | 0.329 | Cam and Groove | Hastealloy | 2600320 | 20C HASTELLOY® C | 54320224 | Sleeve | Stainless Steel | 2.637 |  | 250 | 12/15/2015 12:00:00 AM
PT Coupling | H037832-100 | 2.64 | 2.658 | 0.32 | 0.329 | Cam and Groove | Hastealloy | 2600320 | 20C HASTELLOY® C | 54020224 | Ferrule | Steel | 2.637 |  | 250 | 12/15/2015 12:00:00 AM
PT Coupling | H037832-100 | 2.64 | 2.658 | 0.32 | 0.329 | Cam and Groove | Hastealloy | 2600320 | 20C HASTELLOY® C | 54220224 | Sleeve | Steel | 2.637 |  | 250 | 12/15/2015 12:00:00 AM
PT Coupling | H037832-100 | 2.64 | 2.658 | 0.32 | 0.329 | Cam and Groove | Hastealloy | 2600520 | 20E HASTELLOY® C | 54920224 | Sleeve | Aluminum | 2.637 |  | 250 | 12/15/2015 12:00:00 AM
PT Coupling | H037832-100 | 2.64 | 2.658 | 0.32 | 0.329 | Cam and Groove | Hastealloy | 2600520 | 20E HASTELLOY® C | 54120224 | Ferrule | Stainless Steel | 2.637 |  | 250 | 12/15/2015 12:00:00 AM
PT Coupling | H037832-100 | 2.64 | 2.658 | 0.32 | 0.329 | Cam and Groove | Hastealloy | 2600520 | 20E HASTELLOY® C | 54320224 | Sleeve | Stainless Steel | 2.637 |  | 250 | 12/15/2015 12:00:00 AM
PT Coupling | H037832-100 | 2.64 | 2.658 | 0.32 | 0.329 | Cam and Groove | Hastealloy | 2600520 | 20E HASTELLOY® C | 54020224 | Ferrule | Steel | 2.637 |  | 250 | 12/15/2015 12:00:00 AM
PT Coupling | H037832-100 | 2.64 | 2.658 | 0.32 | 0.329 | Cam and Groove | Hastealloy | 2600520 | 20E HASTELLOY® C | 54220224 | Sleeve | Steel | 2.637 |  | 250 | 12/15/2015 12:00:00 AM
PT Coupling | H037832-100 | 2.64 | 2.658 | 0.32 | 0.329 | Cam and Groove | Monel | 2200320 | 20C MONEL | 54020224 | Ferrule | Steel | 2.637 |  | 250 | 12/15/2015 12:00:00 AM
PT Coupling | H037832-100 | 2.64 | 2.658 | 0.32 | 0.329 | Cam and Groove | Monel | 2200320 | 20C MONEL | 54220224 | Sleeve | Steel | 2.637 |  | 250 | 12/15/2015 12:00:00 AM
PT Coupling | H037832-100 | 2.64 | 2.658 | 0.32 | 0.329 | Cam and Groove | Monel | 2200520 | 20E MONEL | 54020224 | Ferrule | Steel | 2.637 |  | 250 | 12/15/2015 12:00:00 AM
PT Coupling | H037832-100 | 2.64 | 2.658 | 0.32 | 0.329 | Cam and Groove | Monel | 2200520 | 20E MONEL | 54220224 | Sleeve | Steel | 2.637 |  | 250 | 12/15/2015 12:00:00 AM
PT Coupling | H037832-100 | 2.64 | 2.658 | 0.32 | 0.329 | Cam and Groove | Stainless Steel | 1400320 | 20C SS | 54920224 | Sleeve | Aluminum | 2.637 |  | 250 | 12/15/2015 12:00:00 AM
PT Coupling | H037832-100 | 2.64 | 2.658 | 0.32 | 0.329 | Cam and Groove | Stainless Steel | 1400320 | 20C SS | 54120224 | Ferrule | Stainless Steel | 2.637 |  | 250 | 12/15/2015 12:00:00 AM
PT Coupling | H037832-100 | 2.64 | 2.658 | 0.32 | 0.329 | Cam and Groove | Stainless Steel | 1400320 | 20C SS | 54320224 | Sleeve | Stainless Steel | 2.637 |  | 250 | 12/15/2015 12:00:00 AM
PT Coupling | H037832-100 | 2.64 | 2.658 | 0.32 | 0.329 | Cam and Groove | Stainless Steel | 1400320 | 20C SS | 54020224 | Ferrule | Steel | 2.637 |  | 250 | 12/15/2015 12:00:00 AM
PT Coupling | H037832-100 | 2.64 | 2.658 | 0.32 | 0.329 | Cam and Groove | Stainless Steel | 1400320 | 20C SS | 54220224 | Sleeve | Steel | 2.637 |  | 250 | 12/15/2015 12:00:00 AM
PT Coupling | H037832-100 | 2.64 | 2.658 | 0.32 | 0.329 | Cam and Groove | Stainless Steel | 1400320L2 | 20C SS SLII | 54920224 | Sleeve | Aluminum | 2.637 |  | 250 | 12/15/2015 12:00:00 AM
PT Coupling | H037832-100 | 2.64 | 2.658 | 0.32 | 0.329 | Cam and Groove | Stainless Steel | 1400320L2 | 20C SS SLII | 54120224 | Ferrule | Stainless Steel | 2.637 |  | 250 | 12/15/2015 12:00:00 AM
PT Coupling | H037832-100 | 2.64 | 2.658 | 0.32 | 0.329 | Cam and Groove | Stainless Steel | 1400320L2 | 20C SS SLII | 54320224 | Sleeve | Stainless Steel | 2.637 |  | 250 | 12/15/2015 12:00:00 AM
PT Coupling | H037832-100 | 2.64 | 2.658 | 0.32 | 0.329 | Cam and Groove | Stainless Steel | 1400320L2 | 20C SS SLII | 54020224 | Ferrule | Steel | 2.637 |  | 250 | 12/15/2015 12:00:00 AM
PT Coupling | H037832-100 | 2.64 | 2.658 | 0.32 | 0.329 | Cam and Groove | Stainless Steel | 1400320L2 | 20C SS SLII | 54220224 | Sleeve | Steel | 2.637 |  | 250 | 12/15/2015 12:00:00 AM
PT Coupling | H037832-100 | 2.64 | 2.658 | 0.32 | 0.329 | Cam and Groove | Stainless Steel | 1400520 | 20E SS | 54920224 | Sleeve | Aluminum | 2.637 |  | 250 | 12/15/2015 12:00:00 AM
PT Coupling | H037832-100 | 2.64 | 2.658 | 0.32 | 0.329 | Cam and Groove | Stainless Steel | 1400520 | 20E SS | 54120224 | Ferrule | Stainless Steel | 2.637 |  | 250 | 12/15/2015 12:00:00 AM
PT Coupling | H037832-100 | 2.64 | 2.658 | 0.32 | 0.329 | Cam and Groove | Stainless Steel | 1400520 | 20E SS | 54320224 | Sleeve | Stainless Steel | 2.637 |  | 250 | 12/15/2015 12:00:00 AM
PT Coupling | H037832-100 | 2.64 | 2.658 | 0.32 | 0.329 | Cam and Groove | Stainless Steel | 1400520 | 20E SS | 54020224 | Ferrule | Steel | 2.637 |  | 250 | 12/15/2015 12:00:00 AM
PT Coupling | H037832-100 | 2.64 | 2.658 | 0.32 | 0.329 | Cam and Groove | Stainless Steel | 1400520 | 20E SS | 54220224 | Sleeve | Steel | 2.637 |  | 250 | 12/15/2015 12:00:00 AM
PT Coupling | H037832-100 | 2.64 | 2.658 | 0.32 | 0.329 | Interlocking Crimp Stem | Stainless Steel | 5712002 | 20TMC50SS BODY | 54920224 | Sleeve | Aluminum | 2.637 |  | 600 | 12/15/2015 12:00:00 AM
PT Coupling | H037832-100 | 2.64 | 2.658 | 0.32 | 0.329 | Interlocking Crimp Stem | Stainless Steel | 5712002 | 20TMC50SS BODY | 54120224 | Ferrule | Stainless Steel | 2.637 |  | 600 | 12/15/2015 12:00:00 AM
PT Coupling | H037832-100 | 2.64 | 2.658 | 0.32 | 0.329 | Interlocking Crimp Stem | Stainless Steel | 5712002 | 20TMC50SS BODY | 54320224 | Sleeve | Stainless Steel | 2.637 |  | 600 | 12/15/2015 12:00:00 AM
PT Coupling | H037832-100 | 2.64 | 2.658 | 0.32 | 0.329 | Interlocking Crimp Stem | Stainless Steel | 5712002 | 20TMC50SS BODY | 54020224 | Ferrule | Steel | 2.637 |  | 600 | 12/15/2015 12:00:00 AM
PT Coupling | H037832-100 | 2.64 | 2.658 | 0.32 | 0.329 | Interlocking Crimp Stem | Stainless Steel | 5712002 | 20TMC50SS BODY | 54220224 | Sleeve | Steel | 2.637 |  | 600 | 12/15/2015 12:00:00 AM
PT Coupling | H037832-100 | 2.64 | 2.658 | 0.32 | 0.329 | Interlocking Crimp Stem | Stainless Steel | 5712014 | 20WC50SS BODY | 54920224 | Sleeve | Aluminum | 2.637 |  | 600 | 12/15/2015 12:00:00 AM
PT Coupling | H037832-100 | 2.64 | 2.658 | 0.32 | 0.329 | Interlocking Crimp Stem | Stainless Steel | 5712014 | 20WC50SS BODY | 54120224 | Ferrule | Stainless Steel | 2.637 |  | 600 | 12/15/2015 12:00:00 AM
PT Coupling | H037832-100 | 2.64 | 2.658 | 0.32 | 0.329 | Interlocking Crimp Stem | Stainless Steel | 5712014 | 20WC50SS BODY | 54320224 | Sleeve | Stainless Steel | 2.637 |  | 600 | 12/15/2015 12:00:00 AM
PT Coupling | H037832-100 | 2.64 | 2.658 | 0.32 | 0.329 | Interlocking Crimp Stem | Stainless Steel | 5712014 | 20WC50SS BODY | 54020224 | Ferrule | Steel | 2.637 |  | 600 | 12/15/2015 12:00:00 AM
PT Coupling | H037832-100 | 2.64 | 2.658 | 0.32 | 0.329 | Interlocking Crimp Stem | Stainless Steel | 5712014 | 20WC50SS BODY | 54220224 | Sleeve | Steel | 2.637 |  | 600 | 12/15/2015 12:00:00 AM
PT Coupling | H037832-100 | 2.64 | 2.658 | 0.32 | 0.329 | Interlocking Crimp Stem | Stainless Steel | 5712016 | 20VC50SS BODY | 54920224 | Sleeve | Aluminum | 2.637 |  | 600 | 12/15/2015 12:00:00 AM
PT Coupling | H037832-100 | 2.64 | 2.658 | 0.32 | 0.329 | Interlocking Crimp Stem | Stainless Steel | 5712016 | 20VC50SS BODY | 54120224 | Ferrule | Stainless Steel | 2.637 |  | 600 | 12/15/2015 12:00:00 AM
PT Coupling | H037832-100 | 2.64 | 2.658 | 0.32 | 0.329 | Interlocking Crimp Stem | Stainless Steel | 5712016 | 20VC50SS BODY | 54320224 | Sleeve | Stainless Steel | 2.637 |  | 600 | 12/15/2015 12:00:00 AM
PT Coupling | H037832-100 | 2.64 | 2.658 | 0.32 | 0.329 | Interlocking Crimp Stem | Stainless Steel | 5712016 | 20VC50SS BODY | 54020224 | Ferrule | Steel | 2.637 |  | 600 | 12/15/2015 12:00:00 AM
PT Coupling | H037832-100 | 2.64 | 2.658 | 0.32 | 0.329 | Interlocking Crimp Stem | Stainless Steel | 5712016 | 20VC50SS BODY | 54220224 | Sleeve | Steel | 2.637 |  | 600 | 12/15/2015 12:00:00 AM
PT Coupling | H037832-100 | 2.64 | 2.658 | 0.32 | 0.329 | Combination Nipple | Stainless Steel | 84640200 | PTCN200 316SS | 54920224 | Sleeve | Aluminum | 2.637 |  | 250 | 12/15/2015 12:00:00 AM
PT Coupling | H037832-100 | 2.64 | 2.658 | 0.32 | 0.329 | Combination Nipple | Stainless Steel | 84640200 | PTCN200 316SS | 54120224 | Ferrule | Stainless Steel | 2.637 |  | 250 | 12/15/2015 12:00:00 AM
PT Coupling | H037832-100 | 2.64 | 2.658 | 0.32 | 0.329 | Combination Nipple | Stainless Steel | 84640200 | PTCN200 316SS | 54320224 | Sleeve | Stainless Steel | 2.637 |  | 250 | 12/15/2015 12:00:00 AM
PT Coupling | H037832-100 | 2.64 | 2.658 | 0.32 | 0.329 | Combination Nipple | Stainless Steel | 84640200 | PTCN200 316SS | 54020224 | Ferrule | Steel | 2.637 |  | 250 | 12/15/2015 12:00:00 AM
PT Coupling | H037832-100 | 2.64 | 2.658 | 0.32 | 0.329 | Combination Nipple | Stainless Steel | 84640200 | PTCN200 316SS | 54220224 | Sleeve | Steel | 2.637 |  | 250 | 12/15/2015 12:00:00 AM
PT Coupling | H037832-100 | 2.64 | 2.658 | 0.32 | 0.329 | Combination Nipple | Stainless Steel | 84640200N | PTCN200N 316SS WELD END | 54920224 | Sleeve | Aluminum | 2.637 |  | 250 | 12/15/2015 12:00:00 AM
PT Coupling | H037832-100 | 2.64 | 2.658 | 0.32 | 0.329 | Combination Nipple | Stainless Steel | 84640200N | PTCN200N 316SS WELD END | 54120224 | Ferrule | Stainless Steel | 2.637 |  | 250 | 12/15/2015 12:00:00 AM
PT Coupling | H037832-100 | 2.64 | 2.658 | 0.32 | 0.329 | Combination Nipple | Stainless Steel | 84640200N | PTCN200N 316SS WELD END | 54320224 | Sleeve | Stainless Steel | 2.637 |  | 250 | 12/15/2015 12:00:00 AM
PT Coupling | H037832-100 | 2.64 | 2.658 | 0.32 | 0.329 | Combination Nipple | Stainless Steel | 84640200N | PTCN200N 316SS WELD END | 54020224 | Ferrule | Steel | 2.637 |  | 250 | 12/15/2015 12:00:00 AM
PT Coupling | H037832-100 | 2.64 | 2.658 | 0.32 | 0.329 | Combination Nipple | Stainless Steel | 84640200N | PTCN200N 316SS WELD END | 54220224 | Sleeve | Steel | 2.637 |  | 250 | 12/15/2015 12:00:00 AM
PT Coupling | H037832-100 | 2.64 | 2.658 | 0.32 | 0.329 | Cam and Groove | Steel | 2400320 | 20C CS | 54920224 | Sleeve | Aluminum | 2.637 |  | 250 | 12/15/2015 12:00:00 AM
PT Coupling | H037832-100 | 2.64 | 2.658 | 0.32 | 0.329 | Cam and Groove | Steel | 2400320 | 20C CS | 54120224 | Ferrule | Stainless Steel | 2.637 |  | 250 | 12/15/2015 12:00:00 AM
PT Coupling | H037832-100 | 2.64 | 2.658 | 0.32 | 0.329 | Cam and Groove | Steel | 2400320 | 20C CS | 54320224 | Sleeve | Stainless Steel | 2.637 |  | 250 | 12/15/2015 12:00:00 AM
PT Coupling | H037832-100 | 2.64 | 2.658 | 0.32 | 0.329 | Cam and Groove | Steel | 2400320 | 20C CS | 54020224 | Ferrule | Steel | 2.637 |  | 250 | 12/15/2015 12:00:00 AM
PT Coupling | H037832-100 | 2.64 | 2.658 | 0.32 | 0.329 | Cam and Groove | Steel | 2400320 | 20C CS | 54220224 | Sleeve | Steel | 2.637 |  | 250 | 12/15/2015 12:00:00 AM
PT Coupling | H037832-100 | 2.64 | 2.658 | 0.32 | 0.329 | Cam and Groove | Steel | 2400520 | 20E CS | 54920224 | Sleeve | Aluminum | 2.637 |  | 250 | 12/15/2015 12:00:00 AM
PT Coupling | H037832-100 | 2.64 | 2.658 | 0.32 | 0.329 | Cam and Groove | Steel | 2400520 | 20E CS | 54120224 | Ferrule | Stainless Steel | 2.637 |  | 250 | 12/15/2015 12:00:00 AM
PT Coupling | H037832-100 | 2.64 | 2.658 | 0.32 | 0.329 | Cam and Groove | Steel | 2400520 | 20E CS | 54320224 | Sleeve | Stainless Steel | 2.637 |  | 250 | 12/15/2015 12:00:00 AM
PT Coupling | H037832-100 | 2.64 | 2.658 | 0.32 | 0.329 | Cam and Groove | Steel | 2400520 | 20E CS | 54020224 | Ferrule | Steel | 2.637 |  | 250 | 12/15/2015 12:00:00 AM
PT Coupling | H037832-100 | 2.64 | 2.658 | 0.32 | 0.329 | Cam and Groove | Steel | 2400520 | 20E CS | 54220224 | Sleeve | Steel | 2.637 |  | 250 | 12/15/2015 12:00:00 AM
PT Coupling | H037832-100 | 2.64 | 2.658 | 0.32 | 0.329 | Interlocking Crimp Stem | Steel | 5702002 | 20TMC50CS BODY | 54920224 | Sleeve | Aluminum | 2.637 |  | 600 | 12/15/2015 12:00:00 AM
PT Coupling | H037832-100 | 2.64 | 2.658 | 0.32 | 0.329 | Interlocking Crimp Stem | Steel | 5702002 | 20TMC50CS BODY | 54120224 | Ferrule | Stainless Steel | 2.637 |  | 600 | 12/15/2015 12:00:00 AM
PT Coupling | H037832-100 | 2.64 | 2.658 | 0.32 | 0.329 | Interlocking Crimp Stem | Steel | 5702002 | 20TMC50CS BODY | 54320224 | Sleeve | Stainless Steel | 2.637 |  | 600 | 12/15/2015 12:00:00 AM
PT Coupling | H037832-100 | 2.64 | 2.658 | 0.32 | 0.329 | Interlocking Crimp Stem | Steel | 5702002 | 20TMC50CS BODY | 54020224 | Ferrule | Steel | 2.637 |  | 600 | 12/15/2015 12:00:00 AM
PT Coupling | H037832-100 | 2.64 | 2.658 | 0.32 | 0.329 | Interlocking Crimp Stem | Steel | 5702002 | 20TMC50CS BODY | 54220224 | Sleeve | Steel | 2.637 |  | 600 | 12/15/2015 12:00:00 AM
PT Coupling | H037832-100 | 2.64 | 2.658 | 0.32 | 0.329 | Interlocking Crimp Stem | Steel | 5702014 | 20WC50CS BODY | 54920224 | Sleeve | Aluminum | 2.637 |  | 600 | 12/15/2015 12:00:00 AM
PT Coupling | H037832-100 | 2.64 | 2.658 | 0.32 | 0.329 | Interlocking Crimp Stem | Steel | 5702014 | 20WC50CS BODY | 54120224 | Ferrule | Stainless Steel | 2.637 |  | 600 | 12/15/2015 12:00:00 AM
PT Coupling | H037832-100 | 2.64 | 2.658 | 0.32 | 0.329 | Interlocking Crimp Stem | Steel | 5702014 | 20WC50CS BODY | 54320224 | Sleeve | Stainless Steel | 2.637 |  | 600 | 12/15/2015 12:00:00 AM
PT Coupling | H037832-100 | 2.64 | 2.658 | 0.32 | 0.329 | Interlocking Crimp Stem | Steel | 5702014 | 20WC50CS BODY | 54020224 | Ferrule | Steel | 2.637 |  | 600 | 12/15/2015 12:00:00 AM
PT Coupling | H037832-100 | 2.64 | 2.658 | 0.32 | 0.329 | Interlocking Crimp Stem | Steel | 5702014 | 20WC50CS BODY | 54220224 | Sleeve | Steel | 2.637 |  | 600 | 12/15/2015 12:00:00 AM
PT Coupling | H037832-100 | 2.64 | 2.658 | 0.32 | 0.329 | Interlocking Crimp Stem | Steel | 5702016 | 20VC50CS BODY | 54920224 | Sleeve | Aluminum | 2.637 |  | 600 | 12/15/2015 12:00:00 AM
PT Coupling | H037832-100 | 2.64 | 2.658 | 0.32 | 0.329 | Interlocking Crimp Stem | Steel | 5702016 | 20VC50CS BODY | 54120224 | Ferrule | Stainless Steel | 2.637 |  | 600 | 12/15/2015 12:00:00 AM
PT Coupling | H037832-100 | 2.64 | 2.658 | 0.32 | 0.329 | Interlocking Crimp Stem | Steel | 5702016 | 20VC50CS BODY | 54320224 | Sleeve | Stainless Steel | 2.637 |  | 600 | 12/15/2015 12:00:00 AM
PT Coupling | H037832-100 | 2.64 | 2.658 | 0.32 | 0.329 | Interlocking Crimp Stem | Steel | 5702016 | 20VC50CS BODY | 54020224 | Ferrule | Steel | 2.637 |  | 600 | 12/15/2015 12:00:00 AM
PT Coupling | H037832-100 | 2.64 | 2.658 | 0.32 | 0.329 | Interlocking Crimp Stem | Steel | 5702016 | 20VC50CS BODY | 54220224 | Sleeve | Steel | 2.637 |  | 600 | 12/15/2015 12:00:00 AM
PT Coupling | H037832-100 | 2.64 | 2.658 | 0.32 | 0.329 | Combination Nipple | Steel | 82640200 | PTCN200 STEEL | 54020224 | Ferrule | Steel | 2.637 |  | 250 | 12/15/2015 12:00:00 AM
PT Coupling | H037832-100 | 2.64 | 2.658 | 0.32 | 0.329 | Combination Nipple | Steel | 82640200 | PTCN200 STEEL | 54220224 | Sleeve | Steel | 2.637 |  | 250 | 12/15/2015 12:00:00 AM
PT Coupling | H037832-100 | 2.64 | 2.658 | 0.32 | 0.329 | Combination Nipple | Steel | 82640200N | PTCN200N STEEL WELD END | 54020224 | Ferrule | Steel | 2.637 |  | 250 | 12/15/2015 12:00:00 AM
PT Coupling | H037832-100 | 2.64 | 2.658 | 0.32 | 0.329 | Combination Nipple | Steel | 82640200N | PTCN200N STEEL WELD END | 54220224 | Sleeve | Steel | 2.637 |  | 250 | 12/15/2015 12:00:00 AM
PT Coupling | H037832-100 | 2.64 | 2.658 | 0.32 | 0.329 | Combination Nipple | Steel | 83640200 | PTCN200 STEEL PLATED | 54920224 | Sleeve | Aluminum | 2.637 |  | 250 | 12/15/2015 12:00:00 AM
PT Coupling | H037832-100 | 2.64 | 2.658 | 0.32 | 0.329 | Combination Nipple | Steel | 83640200 | PTCN200 STEEL PLATED | 54120224 | Ferrule | Stainless Steel | 2.637 |  | 250 | 12/15/2015 12:00:00 AM
PT Coupling | H037832-100 | 2.64 | 2.658 | 0.32 | 0.329 | Combination Nipple | Steel | 83640200 | PTCN200 STEEL PLATED | 54320224 | Sleeve | Stainless Steel | 2.637 |  | 250 | 12/15/2015 12:00:00 AM
PT Coupling | H037832-100 | 2.64 | 2.658 | 0.32 | 0.329 | Combination Nipple | Steel | 83640200 | PTCN200 STEEL PLATED | 54020224 | Ferrule | Steel | 2.637 |  | 250 | 12/15/2015 12:00:00 AM
PT Coupling | H037832-100 | 2.64 | 2.658 | 0.32 | 0.329 | Combination Nipple | Steel | 83640200 | PTCN200 STEEL PLATED | 54220224 | Sleeve | Steel | 2.637 |  | 250 | 12/15/2015 12:00:00 AM
Dixon | H037832-100 | 2.648 | 2.663 | 0.324 | 0.331 | Cam and Groove | Stainless Steel | 200-C-SS | Dixon Coupler x Hose Shank | CS200-8SS | Sleeve | Stainless Steel | 2.64 |  | 250 | 12/14/2015 12:00:00 AM
Dixon | H037832-100 | 2.648 | 2.663 | 0.324 | 0.331 | Cam and Groove | Stainless Steel | 200-E-SS | Dixon Adapter x Hose Shank | CS200-8SS | Sleeve | Stainless Steel | 2.64 |  | 250 | 12/14/2015 12:00:00 AM
Campbell | H037832-100 | 2.656 | 2.67 | 0.328 | 0.335 | Crimp | Stainless Steel | C-316-200C | Cam & Groove | FSS200244 | Ferrule | Stainless Steel | 2.642 |  | 250 | 10/19/2015 12:00:00 AM
Campbell | H037832-100 | 2.656 | 2.67 | 0.328 | 0.335 | Crimp | Stainless Steel | CJSS-8 | Chem Joint Coupling | FSS200248 | Ferrule | Stainless Steel | 2.665 |  | 250 | 10/19/2015 12:00:00 AM
Campbell | H037832-100 | 2.656 | 2.67 | 0.328 | 0.335 | Crimp | Stainless Steel | E-316-200C | Cam & Groove | FSS200244 | Ferrule | Stainless Steel | 2.642 |  | 250 | 10/19/2015 12:00:00 AM
Campbell | H037832-100 | 2.656 | 2.67 | 0.328 | 0.335 | Crimp | Stainless Steel | FHASS-8C | Class 150 Flange Fixed | FSS200244 | Ferrule | Stainless Steel | 2.642 |  | 250 | 10/19/2015 12:00:00 AM
Campbell | H037832-100 | 2.656 | 2.67 | 0.328 | 0.335 | Crimp | Stainless Steel | HASS-8C | Crimpnology Nipple | FSS200244 | Ferrule | Stainless Steel | 2.642 |  | 250 | 10/19/2015 12:00:00 AM
Campbell | H037832-100 | 2.656 | 2.67 | 0.328 | 0.335 | Crimp | Stainless Steel | THASS-8C | Turnback Nipple | FSS200244 | Ferrule | Stainless Steel | 2.642 |  | 250 | 10/19/2015 12:00:00 AM
Dixon | H037832-100 | 2.664 | 2.679 | 0.332 | 0.339 | Cam and Groove | Stainless Steel | 200-C-SS | Dixon Coupler x Hose Shank | CS200-8SS | Sleeve | Stainless Steel | 2.653 |  | 250 | 12/14/2015 12:00:00 AM
Dixon | H037832-100 | 2.664 | 2.679 | 0.332 | 0.339 | Cam and Groove | Stainless Steel | 200-E-SS | Dixon Adapter x Hose Shank | CS200-8SS | Sleeve | Stainless Steel | 2.653 |  | 250 | 12/14/2015 12:00:00 AM
Campbell | H037832-100 | 2.672 | 2.686 | 0.336 | 0.343 | Crimp | Stainless Steel | C-316-200C | Cam & Groove | FSS200248 | Ferrule | Stainless Steel | 2.655 |  | 250 | 10/19/2015 12:00:00 AM
Campbell | H037832-100 | 2.672 | 2.686 | 0.336 | 0.343 | Crimp | Stainless Steel | CJSS-8 | Chem Joint Coupling | FSS200248 | Ferrule | Stainless Steel | 2.678 |  | 250 | 10/19/2015 12:00:00 AM
Campbell | H037832-100 | 2.672 | 2.686 | 0.336 | 0.343 | Crimp | Stainless Steel | E-316-200C | Cam & Groove | FSS200248 | Ferrule | Stainless Steel | 2.655 |  | 250 | 10/19/2015 12:00:00 AM
Campbell | H037832-100 | 2.672 | 2.686 | 0.336 | 0.343 | Crimp | Stainless Steel | FHASS-8C | Class 150 Flange Fixed | FSS200248 | Ferrule | Stainless Steel | 2.655 |  | 250 | 10/19/2015 12:00:00 AM
Campbell | H037832-100 | 2.672 | 2.686 | 0.336 | 0.343 | Crimp | Stainless Steel | HASS-8C | Crimpnology Nipple | FSS200248 | Ferrule | Stainless Steel | 2.655 |  | 250 | 10/19/2015 12:00:00 AM
Campbell | H037832-100 | 2.672 | 2.686 | 0.336 | 0.343 | Crimp | Stainless Steel | THASS-8C | Turnback Nipple | FSS200248 | Ferrule | Stainless Steel | 2.655 |  | 250 | 10/19/2015 12:00:00 AM
Dixon | H037832-100 | 2.68 | 2.694 | 0.34 | 0.347 | Cam and Groove | Stainless Steel | 200-C-SS | Dixon Coupler x Hose Shank | CS200-8SS | Sleeve | Stainless Steel | 2.665 |  | 250 | 12/14/2015 12:00:00 AM
Dixon | H037832-100 | 2.68 | 2.694 | 0.34 | 0.347 | Cam and Groove | Stainless Steel | 200-E-SS | Dixon Adapter x Hose Shank | CS200-8SS | Sleeve | Stainless Steel | 2.665 |  | 250 | 12/14/2015 12:00:00 AM